## Version History
日期 | 版本 | 说明
2016-08-05 | 1 | 初始版本。
2016-11-29 | 1.01 | 修改MODE管脚名称。
2017-03-23 | 1.02 | 修改MI/MO位置。
2017-06-12 | 1.03 | 区分1156封装的LVDS I/O差分对和LVDS输出差分对。
2018-06-08 | 1.04 | GCLK[n]_[x]、RPLL_[n]_fb、RPLL_[n]_in分别拆分成GCLKT_[x] GCLKC_[x]、LPLL_T_fb/RPLL_T_fb LPLL_C_fb/RPLL_C_fb、 LPLL_T_in/RPLL_T_in、LPLL_C_in/RPLL_C_in 并修改相关描述； MODE管脚可以复用为GPIO。
2018-11-21 | 1.05 | 修改SSPI模式的配置功能； 增加Power要求。
2019-04-03 | 1.06 | 在信号定义里添加SSPI模式说明。
2019-06-20 | 1.07 | 新增GW2A-55 UG324封装。

## Pin Definitions
管脚名称 | 方向 | 说明
用户I/O管脚
IO [End][Row/Column Number][A/B] | I/O/LVDS | [End]提供管脚在器件中的位置信息，包括L(left) R(right) B(bottom) T(top)
[Row/Column Number]提供管脚在器件中的具体行列位置信息，若[End]为T(top)或B(bottom)，则提供列信息，即管脚对应的CFU列数。若[End]为L(left)或R(right)，则提供行信息，即管脚对应的CFU行数
[A/B]提供差分信号对信息
方向为LVDS时表示该管脚只支持真LVDS输出
多功能管脚
IO [End][Row/Column Number][A/B]/MMM |  | 多功能管脚定义，/MMM表示在用户I/O功能的基础上有另外的一种或多种功能。当这些功能不使用的时候，这些管脚可以用作用户I/O
RECONFIG_N | I，内部弱上拉 | 低电平脉冲开始新的GowinCONFIG配置
READY | I/O | 高电平表示当前可以对器件进行编程配置
低电平表示无法对器件进行编程配置
DONE | I/O | 高电平表示成功完成编程配置
低电平表示未完成编程配置或编程配置失败
FASTRD_N/D3 | I/O | MSPI模式下Flash访问速度选择端口FASTRD_N，低电平表示使用高速Flash访问模式，高电平表示使用普通Flash访问模式
CPU模式下的数据端口D3
MCLK/D4 | I/O | MSPI模式下时钟输出MCLK
CPU模式下的数据端口D4
MCS_N/D5 | I/O | MSPI模式下的使能信号MCS_N，低电平有效
CPU模式下的数据端口D5
MI/D7 | I/O | MSPI模式下MISO：Master数据输入/Slave数据输出
CPU模式下的数据端口D7
MO/D6 | I/O | MSPI模式下MOSI：Master数据输出/Slave数据输入
CPU模式下的数据端口D6
SSPI_CS_N/D0 | I/O | SSPI模式下的使能信号SSPI_CS_N：低电平有效，内部弱上拉
CPU模式下的数据端口D0
SO/D1 | I/O | SSPI模式下MISO：Master数据输入/Slave数据输出
CPU模式下的数据端口D1
SI/D2 | I/O | SSPI模式下MOSI：Master数据输出/Slave数据输入
CPU模式下的数据端口D2
TMS | I，内部弱上拉 | JTAG模式串行模式输入
TCK | I | JTAG模式串行时钟输入，需要在PCB上连接4.7K下拉电阻
TDI | I，内部弱上拉 | JTAG模式串行数据输入
TDO | O | JTAG模式串行数据输出
JTAGSEL_N | I，内部弱上拉 | JTAG模式选择信号，低电平有效
SCLK | I | SSPI, SERIAL, CPU模式下的时钟输入
DIN | I，内部弱上拉 | SERIAL模式下的数据输入
DOUT | O | SERIAL模式下的数据输出
GCLKT_[x] | I | 全局时钟输入管脚，T(True) ，[x]：全局时钟序号
GCLKC_[x] | I | 全局时钟输入管脚，C(Comp) ，[x]：全局时钟序号
LPLL_T_fb/RPLL_T_fb | I | 左边/右边PLL反馈输入管脚，T(True)
LPLL_C_fb/RPLL_C_fb | I | 左边/右边PLL反馈输入管脚，C(Comp)
LPLL_T_in/RPLL_T_in | I | 左边/右边PLL时钟输入管脚，T(True)
LPLL_C_in/RPLL_C_in | I | 左边/右边PLL时钟输入管脚，C(Comp)
MODE2 | I，内部弱上拉 | GowinCONFIG配置模式选择信号端口
MODE1 | I，内部弱上拉 | GowinCONFIG配置模式选择信号端口
MODE0 | I，内部弱上拉 | GowinCONFIG配置模式选择信号端口
EXTR | NA | 外接10K 1%电阻到地
其他管脚
NC | NA | 预留未使用
VSS | NA | Ground管脚
VCC | NA | 核电压供电管脚
VCCO# | NA | I/O BANK#的I/O电压供电管脚
VCCX | NA | 辅助电压供电管脚
VCCPLLL | NA | 左边PLL电压供电管脚
VCCPLLR | NA | 右边PLL电压供电管脚

## Bank
| IO Bank0 | IO Bank1
IO Bank7 | GW2A |  | IO Bank2
IO Bank6 |  |  | IO Bank3
| IO Bank5 | IO Bank4
注！
1.每个Bank还提供一个独立的参考电压（VREF）；
2.用户可以选择使用IOB内置的VREF源（等于0.5 x VCCO）；
3.也可选择外部的VREF输入（使用Bank中任意一个IO管脚作为外部VREF输入）。

## Pin List
注！ UG324封装IOR47A，IOR47B共用T15管脚。
管脚名称 | 功能 | DQS | BANK | 配置功能 | 差分Pair | LVDS | UG324 | PG484 | PG1156
EXTR | Ground |  | N/A |  |  | NONE |  | N17 | W23
IOB12A | LVDS | DQ6 | 5 |  | True_of_IOB12B | TRUE |  |  | AM9
IOB12B | LVDS | DQ6 | 5 |  | Comp_of_IOB12A | TRUE |  |  | AM10
IOB13A | I/O | DQ6 | 5 |  | True_of_IOB13B | NONE |  |  | AL11
IOB13B | I/O | DQ6 | 5 |  | Comp_of_IOB13A | NONE |  |  | AL12
IOB14A | LVDS | DQ6 | 5 |  | True_of_IOB14B | TRUE |  |  | AF13
IOB14B | LVDS | DQ6 | 5 |  | Comp_of_IOB14A | TRUE |  |  | AE14
IOB15A | I/O | DQ6 | 5 |  | True_of_IOB15B | NONE |  |  | AP9
IOB15B | I/O | DQ6 | 5 |  | Comp_of_IOB15A | NONE |  |  | AP10
IOB16A | I/O | DQ6 | 5 |  | True_of_IOB16B | TRUE | D2 |  | AG13
IOB16B | I/O | DQ6 | 5 |  | Comp_of_IOB16A | TRUE | D1 |  | AG14
IOB17A | I/O | DQ6 | 5 |  | True_of_IOB17B | NONE |  | AB1 | AP7
IOB17B | I/O | DQ6 | 5 |  | Comp_of_IOB17A | NONE |  | AB2 | AP8
IOB18A | I/O | DQ6 | 5 |  | True_of_IOB18B | TRUE | F4 | Y6 | AK11
IOB18B | I/O | DQ6 | 5 |  | Comp_of_IOB18A | TRUE | F3 | AA6 | AK12
IOB19A | I/O | DQ6 | 5 |  | True_of_IOB19B | NONE |  |  | AN8
IOB19B | I/O | DQ6 | 5 |  | Comp_of_IOB19A | NONE |  |  | AN7
IOB20A | I/O | DQ6 | 5 |  | True_of_IOB20B | TRUE | E3 | W7 | AM11
IOB20B | I/O | DQ6 | 5 |  | Comp_of_IOB20A | TRUE | E1 | W8 | AM12
IOB21A | I/O | DQ6 | 5 |  | True_of_IOB21B | NONE |  | AB3 | AH15
IOB21B | I/O | DQ6 | 5 |  | Comp_of_IOB21A | NONE |  | AB4 | AH16
IOB22A | LVDS | DQ6 | 5 |  | True_of_IOB22B | TRUE |  |  | AN11
IOB22B | LVDS | DQ6 | 5 |  | Comp_of_IOB22A | TRUE |  |  | AN12
IOB23A | I/O | DQ6 | 5 |  | True_of_IOB23B | NONE |  |  | AF14
IOB23B | I/O | DQ6 | 5 |  | Comp_of_IOB23A | NONE |  |  | AE15
IOB24A | I/O | DQ6 | 5 |  | True_of_IOB24B | TRUE | H6 | Y7 | AP11
IOB24B | I/O | DQ6 | 5 |  | Comp_of_IOB24A | TRUE | H5 | Y8 | AP12
IOB25A | I/O | DQ6 | 5 |  | True_of_IOB25B | NONE |  | V10 | AF15
IOB25B | I/O | DQ6 | 5 |  | Comp_of_IOB25A | NONE |  | V11 | AG15
IOB26A | I/O | DQ6 | 5 |  | True_of_IOB26B | TRUE | F2 |  | AK15
IOB26B | I/O | DQ6 | 5 |  | Comp_of_IOB26A | TRUE | F1 |  | AK16
IOB27A | I/O | DQS6 | 5 |  | True_of_IOB27B | NONE |  | AB5 | AH13
IOB27B | I/O | DQS6 | 5 |  | Comp_of_IOB27A | NONE |  | AB6 | AH14
IOB2A | I/O | DQ5 | 5 |  | True_of_IOB2B | TRUE | C2 | U6 | AH9
IOB2B | I/O | DQ5 | 5 |  | Comp_of_IOB2A | TRUE | C1 | U7 | AH10
IOB30A | I/O | DQS7 | 5 |  | True_of_IOB30B | TRUE | J7 | W9 | AJ13
IOB30B | I/O | DQS7 | 5 |  | Comp_of_IOB30A | TRUE | J6 | Y9 | AJ14
IOB31A | I/O | DQ7 | 5 |  | True_of_IOB31B | NONE |  |  | AL15
IOB31B | I/O | DQ7 | 5 |  | Comp_of_IOB31A | NONE |  |  | AL16
IOB32A | LVDS | DQ7 | 5 |  | True_of_IOB32B | TRUE |  |  | AK13
IOB32B | LVDS | DQ7 | 5 |  | Comp_of_IOB32A | TRUE |  |  | AK14
IOB33A | I/O | DQ7 | 5 |  | True_of_IOB33B | NONE |  |  | AM15
IOB33B | I/O | DQ7 | 5 |  | Comp_of_IOB33A | NONE |  |  | AM16
IOB34A | LVDS | DQ7 | 5 |  | True_of_IOB34B | TRUE |  |  | AD16
IOB34B | LVDS | DQ7 | 5 |  | Comp_of_IOB34A | TRUE |  |  | AE16
IOB35A | I/O | DQ7 | 5 |  | True_of_IOB35B | NONE |  |  | AL13
IOB35B | I/O | DQ7 | 5 |  | Comp_of_IOB35A | NONE |  |  | AL14
IOB36A | I/O | DQ7 | 5 |  | True_of_IOB36B | TRUE | G3 | AA7 | AN15
IOB36B | I/O | DQ7 | 5 |  | Comp_of_IOB36A | TRUE | G1 | AB7 | AN16
IOB37A | I/O | DQ7 | 5 |  | True_of_IOB37B | NONE |  | AA8 | AN13
IOB37B | I/O | DQ7 | 5 |  | Comp_of_IOB37A | NONE |  | AB8 | AN14
IOB38A | LVDS | DQ7 | 5 |  | True_of_IOB38B | TRUE |  |  | AP13
IOB38B | LVDS | DQ7 | 5 |  | Comp_of_IOB38A | TRUE |  |  | AP14
IOB39A | I/O | DQ7 | 5 |  | True_of_IOB39B | NONE |  |  | AP15
IOB39B | I/O | DQ7 | 5 |  | Comp_of_IOB39A | NONE |  |  | AP16
IOB3A | I/O | DQ5 | 5 |  | True_of_IOB3B | NONE |  | W5 | AF11
IOB3B | I/O | DQ5 | 5 |  | Comp_of_IOB3A | NONE |  | W6 | AF12
IOB40A | I/O | DQ7 | 5 |  | True_of_IOB40B | TRUE | L7 | W10 | AK17
IOB40B | I/O | DQ7 | 5 |  | Comp_of_IOB40A | TRUE | K6 | W11 | AK18
IOB41A | I/O | DQ7 | 5 |  | True_of_IOB41B | NONE |  | AA11 | AF16
IOB41B | I/O | DQ7 | 5 |  | Comp_of_IOB41A | NONE |  | AB11 | AG16
IOB42A | I/O | DQ7 | 5 |  | True_of_IOB42B | TRUE | H4 | Y10 | AJ17
IOB42B | I/O | DQ7 | 5 |  | Comp_of_IOB42A | TRUE | H3 | Y11 | AJ18
IOB43A | I/O | DQ7 | 5 |  | True_of_IOB43B | NONE |  |  | AG17
IOB43B | I/O | DQ7 | 5 |  | Comp_of_IOB43A | NONE |  |  | AF17
IOB44A | I/O | DQ7 | 5 |  | True_of_IOB44B | TRUE |  |  | AP17
IOB44B | I/O | DQ7 | 5 |  | Comp_of_IOB44A | TRUE |  |  | AP18
IOB45A/GCLKT_5 | I/O | DQ7 | 5 | GCLKT_5 | True_of_IOB45B | NONE | L5 | AB9 | AH17
IOB45B/GCLKC_5 | I/O | DQ7 | 5 | GCLKC_5 | Comp_of_IOB45A | NONE | K5 | AB10 | AH18
IOB48A/GCLKT_4 | I/O | DQ8 | 4 | GCLKT_4 | True_of_IOB48B | TRUE | L2 | AB12 | AL17
IOB48B/GCLKC_4 | I/O | DQ8 | 4 | GCLKC_4 | Comp_of_IOB48A | TRUE | L1 | AA12 | AL18
IOB49A | I/O | DQ8 | 4 |  | True_of_IOB49B | NONE |  |  | AN17
IOB49B | I/O | DQ8 | 4 |  | Comp_of_IOB49A | NONE |  |  | AN18
IOB4A | I/O | DQ5 | 5 |  | True_of_IOB4B | TRUE | F6 | V6 | AJ9
IOB4B | I/O | DQ5 | 5 |  | Comp_of_IOB4A | TRUE | F5 | V7 | AJ10
IOB50A | I/O | DQ8 | 4 |  | True_of_IOB50B | TRUE |  |  | AG18
IOB50B | I/O | DQ8 | 4 |  | Comp_of_IOB50A | TRUE |  |  | AF18
IOB51A | I/O | DQ8 | 4 |  | True_of_IOB51B | NONE |  | Y12 | AH19
IOB51B | I/O | DQ8 | 4 |  | Comp_of_IOB51A | NONE |  | Y13 | AH20
IOB52A | I/O | DQ8 | 4 |  | True_of_IOB52B | TRUE | K4 | W12 | AG19
IOB52B | I/O | DQ8 | 4 |  | Comp_of_IOB52A | TRUE | K3 | W13 | AF19
IOB53A | I/O | DQ8 | 4 |  | True_of_IOB53B | NONE |  | AB13 | AP21
IOB53B | I/O | DQ8 | 4 |  | Comp_of_IOB53A | NONE |  | AB14 | AP22
IOB54A | LVDS | DQ8 | 4 |  | True_of_IOB54B | TRUE |  |  | AP19
IOB54B | LVDS | DQ8 | 4 |  | Comp_of_IOB54A | TRUE |  |  | AP20
IOB55A | I/O | DQ8 | 4 |  | True_of_IOB55B | NONE |  |  | AN21
IOB55B | I/O | DQ8 | 4 |  | Comp_of_IOB55A | NONE |  |  | AN22
IOB56A | I/O | DQ8 | 4 |  | True_of_IOB56B | TRUE | H2 | AB15 | AL21
IOB56B | I/O | DQ8 | 4 |  | Comp_of_IOB56A | TRUE | H1 | AA15 | AL22
IOB57A | I/O | DQ8 | 4 |  | True_of_IOB57B | NONE |  | V12 | AN19
IOB57B | I/O | DQ8 | 4 |  | Comp_of_IOB57A | NONE |  | V13 | AN20
IOB58A | LVDS | DQ8 | 4 |  | True_of_IOB58B | TRUE |  |  | AK21
IOB58B | LVDS | DQ8 | 4 |  | Comp_of_IOB58A | TRUE |  |  | AK22
IOB59A | I/O | DQ8 | 4 |  | True_of_IOB59B | NONE |  |  | AD19
IOB59B | I/O | DQ8 | 4 |  | Comp_of_IOB59A | NONE |  |  | AE19
IOB5A | I/O | DQ5 | 5 |  | True_of_IOB5B | NONE |  |  | AG11
IOB5B | I/O | DQ5 | 5 |  | Comp_of_IOB5A | NONE |  |  | AG12
IOB60A | I/O | DQ8 | 4 |  | True_of_IOB60B | TRUE | J3 |  | AM19
IOB60B | I/O | DQ8 | 4 |  | Comp_of_IOB60A | TRUE | J1 |  | AM20
IOB61A | I/O | DQ8 | 4 |  | True_of_IOB61B | NONE |  |  | AJ21
IOB61B | I/O | DQ8 | 4 |  | Comp_of_IOB61A | NONE |  |  | AJ22
IOB62A | I/O | DQ8 | 4 |  | True_of_IOB62B | TRUE | K2 |  | AL19
IOB62B | I/O | DQ8 | 4 |  | Comp_of_IOB62A | TRUE | K1 |  | AL20
IOB63A | I/O | DQS8 | 4 |  | True_of_IOB63B | NONE | L4 | Y14 | AH21
IOB63B | I/O | DQS8 | 4 |  | Comp_of_IOB63A | NONE | L3 | Y15 | AH22
IOB66A | I/O | DQS9 | 4 |  | True_of_IOB66B | TRUE | P2 | AB16 | AP23
IOB66B | I/O | DQS9 | 4 |  | Comp_of_IOB66A | TRUE | P1 | AA16 | AP24
IOB67A | I/O | DQ9 | 4 |  | True_of_IOB67B | NONE |  |  | AK19
IOB67B | I/O | DQ9 | 4 |  | Comp_of_IOB67A | NONE |  |  | AK20
IOB68A | I/O | DQ9 | 4 |  | True_of_IOB68B | TRUE |  | V14 | AG20
IOB68B | I/O | DQ9 | 4 |  | Comp_of_IOB68A | TRUE |  | V15 | AF20
IOB69A | I/O | DQ9 | 4 |  | True_of_IOB69B | NONE |  | AB17 | AN23
IOB69B | I/O | DQ9 | 4 |  | Comp_of_IOB69A | NONE |  | AB18 | AN24
IOB6A | I/O | DQ5 | 5 |  | True_of_IOB6B | TRUE | E4 | Y4 | AK9
IOB6B | I/O | DQ5 | 5 |  | Comp_of_IOB6A | TRUE | D3 | Y5 | AK10
IOB70A | I/O | DQ9 | 4 |  | True_of_IOB70B | TRUE | M3 |  | AE20
IOB70B | I/O | DQ9 | 4 |  | Comp_of_IOB70A | TRUE | M1 |  | AE21
IOB71A | I/O | DQ9 | 4 |  | True_of_IOB71B | NONE |  |  | AM23
IOB71B | I/O | DQ9 | 4 |  | Comp_of_IOB71A | NONE |  |  | AM24
IOB72A | I/O | DQ9 | 4 |  | True_of_IOB72B | TRUE | N2 | AA17 | AH23
IOB72B | I/O | DQ9 | 4 |  | Comp_of_IOB72A | TRUE | N1 | Y17 | AH24
IOB73A | I/O | DQ9 | 4 |  | True_of_IOB73B | NONE |  | W14 | AL23
IOB73B | I/O | DQ9 | 4 |  | Comp_of_IOB73A | NONE |  | W15 | AL24
IOB74A | I/O | DQ9 | 4 |  | True_of_IOB74B | TRUE |  |  | AK23
IOB74B | I/O | DQ9 | 4 |  | Comp_of_IOB74A | TRUE |  |  | AK24
IOB75A | I/O | DQ9 | 4 |  | True_of_IOB75B | NONE |  | AB19 | AG23
IOB75B | I/O | DQ9 | 4 |  | Comp_of_IOB75A | NONE |  | AB20 | AG24
IOB76A | I/O | DQ9 | 4 |  | True_of_IOB76B | TRUE | T2 | Y16 | AJ28
IOB76B | I/O | DQ9 | 4 |  | Comp_of_IOB76A | TRUE | T1 | W16 | AJ27
IOB77A | I/O | DQ9 | 4 |  | True_of_IOB77B | NONE |  |  | AG21
IOB77B | I/O | DQ9 | 4 |  | Comp_of_IOB77A | NONE |  |  | AF21
IOB78A | LVDS | DQ9 | 4 |  | True_of_IOB78B | TRUE |  |  | AL28
IOB78B | LVDS | DQ9 | 4 |  | Comp_of_IOB78A | TRUE |  |  | AL27
IOB79A | I/O | DQ9 | 4 |  | True_of_IOB79B | NONE |  |  | AE23
IOB79B | I/O | DQ9 | 4 |  | Comp_of_IOB79A | NONE |  |  | AE22
IOB7A | I/O | DQ5 | 5 |  | True_of_IOB7B | NONE |  | V8 | AE12
IOB7B | I/O | DQ5 | 5 |  | Comp_of_IOB7A | NONE |  | V9 | AE13
IOB80A | LVDS | DQ9 | 4 |  | True_of_IOB80B | TRUE |  |  | AP25
IOB80B | LVDS | DQ9 | 4 |  | Comp_of_IOB80A | TRUE |  |  | AP26
IOB81A | I/O | DQ9 | 4 |  | True_of_IOB81B | NONE |  |  | AM28
IOB81B | I/O | DQ9 | 4 |  | Comp_of_IOB81A | NONE |  |  | AM27
IOB84A | I/O | DQS10 | 4 |  | True_of_IOB84B | TRUE | U2 | Y19 | AN28
IOB84B | I/O | DQS10 | 4 |  | Comp_of_IOB84A | TRUE | U1 | Y18 | AN27
IOB85A | I/O | DQ10 | 4 |  | True_of_IOB85B | NONE |  |  | AM25
IOB85B | I/O | DQ10 | 4 |  | Comp_of_IOB85A | NONE |  |  | AM26
IOB86A | I/O | DQ10 | 4 |  | True_of_IOB86B | TRUE | L6 | V16 | AG22
IOB86B | I/O | DQ10 | 4 |  | Comp_of_IOB86A | TRUE | M5 | U16 | AF22
IOB87A | I/O | DQ10 | 4 |  | True_of_IOB87B | NONE |  | W17 | AP28
IOB87B | I/O | DQ10 | 4 |  | Comp_of_IOB87A | NONE |  | W18 | AP27
IOB88A | I/O | DQ10 | 4 |  | True_of_IOB88B | TRUE | P4 |  | AL25
IOB88B | I/O | DQ10 | 4 |  | Comp_of_IOB88A | TRUE | P3 |  | AL26
IOB89A | I/O | DQ10 | 4 |  | True_of_IOB89B | NONE |  | AA20 | AJ25
IOB89B | I/O | DQ10 | 4 |  | Comp_of_IOB89A | NONE |  | Y20 | AJ26
IOB8A | I/O | DQ5 | 5 |  | True_of_IOB8B | TRUE | H7 |  | AH11
IOB8B | I/O | DQ5 | 5 |  | Comp_of_IOB8A | TRUE | G6 |  | AH12
IOB90A | I/O | DQ10 | 4 |  | True_of_IOB90B | TRUE | N4 | V17 | AK25
IOB90B | I/O | DQ10 | 4 |  | Comp_of_IOB90A | TRUE | N3 | V18 | AK26
IOB91A | I/O | DQ10 | 4 |  | True_of_IOB91B | NONE |  | W19 | AH25
IOB91B | I/O | DQ10 | 4 |  | Comp_of_IOB91A | NONE |  | V19 | AH26
IOB9A | I/O | DQS5 | 5 |  | True_of_IOB9B | NONE |  | Y3 | AL9
IOB9B | I/O | DQS5 | 5 |  | Comp_of_IOB9A | NONE |  | AA3 | AL10
IOL11A/LPLL1_T_fb | I/O | DQ1 | 7 | LPLL1_T_fb | True_of_IOL11B | TRUE | F13 | F3 | J4
IOL11B/LPLL1_C_fb | I/O | DQ1 | 7 | LPLL1_C_fb | Comp_of_IOL11A | TRUE | E13 | G3 | K4
IOL12A | I/O | DQ1 | 7 |  | True_of_IOL12B | NONE |  |  | L4
IOL12B | I/O | DQ1 | 7 |  | Comp_of_IOL12A | NONE |  |  | M4
IOL13A | LVDS | DQ1 | 7 |  | True_of_IOL13B | TRUE |  |  | J3
IOL13B | LVDS | DQ1 | 7 |  | Comp_of_IOL13A | TRUE |  |  | K3
IOL14A | I/O | DQ1 | 7 |  | True_of_IOL14B | NONE |  | H5 | R10
IOL14B | I/O | DQ1 | 7 |  | Comp_of_IOL14A | NONE |  | J5 | R9
IOL15A | I/O | DQ1 | 7 |  | True_of_IOL15B | TRUE | B14 | C2 | J1
IOL15B | I/O | DQ1 | 7 |  | Comp_of_IOL15A | TRUE | A14 | C1 | K1
IOL16A | I/O | DQ1 | 7 |  | True_of_IOL16B | NONE |  | D1 | M6
IOL16B | I/O | DQ1 | 7 |  | Comp_of_IOL16A | NONE |  | E1 | N6
IOL17A | LVDS | DQ1 | 7 |  | True_of_IOL17B | TRUE |  |  | L2
IOL17B | LVDS | DQ1 | 7 |  | Comp_of_IOL17A | TRUE |  |  | M2
IOL18A | I/O | DQS1 | 7 |  | True_of_IOL18B | NONE | F12 | F2 | L5
IOL18B | I/O | DQS1 | 7 |  | Comp_of_IOL18A | NONE | E12 | G2 | M5
IOL20A | I/O | DQ1 | 7 |  | True_of_IOL20B | TRUE | C13 | F1 | L1
IOL20B | I/O | DQ1 | 7 |  | Comp_of_IOL20A | TRUE | A13 | G1 | M1
IOL21A | I/O | DQ1 | 7 |  | True_of_IOL21B | NONE |  | H4 | N1
IOL21B | I/O | DQ1 | 7 |  | Comp_of_IOL21A | NONE |  | J4 | P1
IOL22A | LVDS | DQ1 | 7 |  | True_of_IOL22B | TRUE |  |  | N7
IOL22B | LVDS | DQ1 | 7 |  | Comp_of_IOL22A | TRUE |  |  | P7
IOL23A | I/O | DQ1 | 7 |  | True_of_IOL23B | NONE |  |  | T11
IOL23B | I/O | DQ1 | 7 |  | Comp_of_IOL23A | NONE |  |  | T10
IOL24A | LVDS | DQ1 | 7 |  | True_of_IOL24B | TRUE |  |  | N5
IOL24B | LVDS | DQ1 | 7 |  | Comp_of_IOL24A | TRUE |  |  | P5
IOL25A | I/O | DQ1 | 7 |  | True_of_IOL25B | NONE | D12 |  | T9
IOL25B | I/O | DQ1 | 7 |  | Comp_of_IOL25A | NONE | C12 |  | T8
IOL26A | LVDS | DQ1 | 7 |  | True_of_IOL26B | TRUE |  |  | P3
IOL26B | LVDS | DQ1 | 7 |  | Comp_of_IOL26A | TRUE |  |  | R3
IOL27A | I/O | DQ1 | 7 |  | True_of_IOL27B | NONE |  |  | N4
IOL27B | I/O | DQ1 | 7 |  | Comp_of_IOL27A | NONE |  |  | P4
IOL28A | I/O | DQ2 | 7 |  | True_of_IOL28B | TRUE | B12 | H3 | N2
IOL28B | I/O | DQ2 | 7 |  | Comp_of_IOL28A | TRUE | A12 | J3 | P2
IOL29A | I/O | DQ2 | 7 |  | True_of_IOL29B | NONE |  | H2 | R7
IOL29B | I/O | DQ2 | 7 |  | Comp_of_IOL29A | NONE |  | H1 | T7
IOL2A | I/O | DQ0 | 7 |  | True_of_IOL2B | TRUE | B16 | E5 | H3
IOL2B | I/O | DQ0 | 7 |  | Comp_of_IOL2A | TRUE | A16 | F5 | G3
IOL30A | LVDS | DQ2 | 7 |  | True_of_IOL30B | TRUE |  |  | U9
IOL30B | LVDS | DQ2 | 7 |  | Comp_of_IOL30A | TRUE |  |  | U8
IOL31A | I/O | DQ2 | 7 |  | True_of_IOL31B | NONE |  |  | T6
IOL31B | I/O | DQ2 | 7 |  | Comp_of_IOL31A | NONE |  |  | U6
IOL32A | I/O | DQ2 | 7 |  | True_of_IOL32B | TRUE | B11 | J1 | V8
IOL32B | I/O | DQ2 | 7 |  | Comp_of_IOL32A | TRUE | A11 | K1 | V9
IOL33A | I/O | DQ2 | 7 |  | True_of_IOL33B | NONE |  | K5 | R5
IOL33B | I/O | DQ2 | 7 |  | Comp_of_IOL33A | NONE |  | L5 | T5
IOL34A | I/O | DQS2 | 7 |  | True_of_IOL34B | TRUE | G9 | L2 | U1
IOL34B | I/O | DQS2 | 7 |  | Comp_of_IOL34A | TRUE | F9 | L1 | V1
IOL35A/LPLL2_T_in | I/O | DQ2 | 7 | LPLL2_T_in | True_of_IOL35B | NONE | G11 | K3 | R4
IOL35B/LPLL2_C_in | I/O | DQ2 | 7 | LPLL2_C_in | Comp_of_IOL35A | NONE | F10 | L3 | T4
IOL37A/LPLL2_T_fb | I/O | DQ2 | 7 | LPLL2_T_fb | True_of_IOL37B | TRUE | C10 | K4 | R2
IOL37B/LPLL2_C_fb | I/O | DQ2 | 7 | LPLL2_C_fb | Comp_of_IOL37A | TRUE | A10 | L4 | T2
IOL38A | I/O | DQ2 | 7 |  | True_of_IOL38B | NONE |  |  | U2
IOL38B | I/O | DQ2 | 7 |  | Comp_of_IOL38A | NONE |  |  | V2
IOL39A | LVDS | DQ2 | 7 |  | True_of_IOL39B | TRUE |  |  | R1
IOL39B | LVDS | DQ2 | 7 |  | Comp_of_IOL39A | TRUE |  |  | T1
IOL3A | I/O | DQ0 | 7 |  | True_of_IOL3B | NONE |  | B3 | G1
IOL3B | I/O | DQ0 | 7 |  | Comp_of_IOL3A | NONE |  | B2 | H1
IOL40A | I/O | DQ2 | 7 |  | True_of_IOL40B | NONE | F11 |  | W11
IOL40B | I/O | DQ2 | 7 |  | Comp_of_IOL40A | NONE | E11 |  | W10
IOL41A | LVDS | DQ2 | 7 |  | True_of_IOL41B | TRUE |  |  | V3
IOL41B | LVDS | DQ2 | 7 |  | Comp_of_IOL41A | TRUE |  |  | W3
IOL42A | I/O | DQ2 | 7 |  | True_of_IOL42B | NONE |  | M2 | W1
IOL42B | I/O | DQ2 | 7 |  | Comp_of_IOL42A | NONE |  | M1 | Y1
IOL43A | I/O | DQ2 | 7 |  | True_of_IOL43B | TRUE | D11 | P1 | V4
IOL43B | I/O | DQ2 | 7 |  | Comp_of_IOL43A | TRUE | C11 | N1 | U4
IOL44A/GCLKT_7 | I/O | DQ2 | 7 | GCLKT_7 | True_of_IOL44B | NONE | B9 | R1 | W2
IOL44B/GCLKC_7 | I/O | DQ2 | 7 | GCLKC_7 | Comp_of_IOL44A | NONE | A9 | T1 | Y2
IOL46A/GCLKT_6 | I/O | DQ3 | 6 | GCLKT_6 | True_of_IOL46B | TRUE | D9 | M4 | W4
IOL46B/GCLKC_6 | I/O | DQ3 | 6 | GCLKC_6 | Comp_of_IOL46A | TRUE | C9 | M3 | Y4
IOL47A | I/O | DQ3 | 6 |  | True_of_IOL47B | NONE |  | U1 | W7
IOL47B | I/O | DQ3 | 6 |  | Comp_of_IOL47A | NONE |  | U2 | Y7
IOL48A | I/O | DQ3 | 6 |  | True_of_IOL48B | TRUE | B8 | N4 | W5
IOL48B | I/O | DQ3 | 6 |  | Comp_of_IOL48A | TRUE | A8 | N3 | Y5
IOL49A | I/O | DQ3 | 6 |  | True_of_IOL49B | NONE |  | M5 | W9
IOL49B | I/O | DQ3 | 6 |  | Comp_of_IOL49A | NONE |  | N5 | W8
IOL4A | LVDS | DQ0 | 7 |  | True_of_IOL4B | TRUE |  |  | H4
IOL4B | LVDS | DQ0 | 7 |  | Comp_of_IOL4A | TRUE |  |  | G4
IOL50A | I/O | DQ3 | 6 |  | True_of_IOL50B | TRUE | D8 | T2 | AA1
IOL50B | I/O | DQ3 | 6 |  | Comp_of_IOL50A | TRUE | C8 | R2 | AB1
IOL51A | I/O | DQ3 | 6 |  | True_of_IOL51B | NONE |  | V1 | AA2
IOL51B | I/O | DQ3 | 6 |  | Comp_of_IOL51A | NONE |  | W1 | AB2
IOL52A | I/O | DQ3 | 6 |  | True_of_IOL52B | TRUE | B6 | P3 | Y6
IOL52B | I/O | DQ3 | 6 |  | Comp_of_IOL52A | TRUE | A6 | R3 | AA6
IOL53A | I/O | DQS3 | 6 |  | True_of_IOL53B | NONE | E8 | P4 | AA4
IOL53B | I/O | DQS3 | 6 |  | Comp_of_IOL53A | NONE | E7 | R4 | AB4
IOL55A | I/O | DQ3 | 6 |  | True_of_IOL55B | TRUE | C7 | Y1 | AA5
IOL55B | I/O | DQ3 | 6 |  | Comp_of_IOL55A | TRUE | A7 | Y2 | AB5
IOL56A | I/O | DQ3 | 6 |  | True_of_IOL56B | NONE |  | T3 | AC1
IOL56B | I/O | DQ3 | 6 |  | Comp_of_IOL56A | NONE |  | U3 | AD1
IOL57A | LVDS | DQ3 | 6 |  | True_of_IOL57B | TRUE |  |  | AA7
IOL57B | LVDS | DQ3 | 6 |  | Comp_of_IOL57A | TRUE |  |  | AB7
IOL58A | I/O | DQ3 | 6 |  | True_of_IOL58B | NONE | G8 |  | Y9
IOL58B | I/O | DQ3 | 6 |  | Comp_of_IOL58A | NONE | F8 |  | Y10
IOL59A | LVDS | DQ3 | 6 |  | True_of_IOL59B | TRUE |  |  | AC3
IOL59B | LVDS | DQ3 | 6 |  | Comp_of_IOL59A | TRUE |  |  | AD3
IOL5A | I/O | DQ0 | 7 |  | True_of_IOL5B | NONE |  | G6 | N10
IOL5B | I/O | DQ0 | 7 |  | Comp_of_IOL5A | NONE |  | G5 | N9
IOL60A | I/O | DQ3 | 6 |  | True_of_IOL60B | NONE |  |  | AC4
IOL60B | I/O | DQ3 | 6 |  | Comp_of_IOL60A | NONE |  |  | AD4
IOL61A | LVDS | DQ3 | 6 |  | True_of_IOL61B | TRUE |  |  | AC2
IOL61B | LVDS | DQ3 | 6 |  | Comp_of_IOL61A | TRUE |  |  | AD2
IOL62A | I/O | DQ3 | 6 |  | True_of_IOL62B | NONE |  |  | AE3
IOL62B | I/O | DQ3 | 6 |  | Comp_of_IOL62A | NONE |  |  | AF3
IOL67A | LVDS | DQ4 | 6 |  | True_of_IOL67B | TRUE |  |  | AE4
IOL67B | LVDS | DQ4 | 6 |  | Comp_of_IOL67A | TRUE |  |  | AF4
IOL68A | I/O | DQ4 | 6 |  | True_of_IOL68B | NONE |  |  | AC5
IOL68B | I/O | DQ4 | 6 |  | Comp_of_IOL68A | NONE |  |  | AD5
IOL69A | LVDS | DQ4 | 6 |  | True_of_IOL69B | TRUE |  |  | AE6
IOL69B | LVDS | DQ4 | 6 |  | Comp_of_IOL69A | TRUE |  |  | AF6
IOL6A | LVDS | DQ0 | 7 |  | True_of_IOL6B | TRUE |  |  | F1
IOL6B | LVDS | DQ0 | 7 |  | Comp_of_IOL6A | TRUE |  |  | E1
IOL70A | I/O | DQ4 | 6 |  | True_of_IOL70B | NONE |  |  | AA9
IOL70B | I/O | DQ4 | 6 |  | Comp_of_IOL70A | NONE |  |  | AA10
IOL71A | LVDS | DQ4 | 6 |  | True_of_IOL71B | TRUE | F7 |  | AD7
IOL71B | LVDS | DQ4 | 6 |  | Comp_of_IOL71A | TRUE | E6 |  | AE7
IOL72A | I/O | DQ4 | 6 |  | True_of_IOL72B | NONE |  |  | AG1
IOL72B | I/O | DQ4 | 6 |  | Comp_of_IOL72A | NONE |  |  | AH1
IOL73A | I/O | DQS4 | 6 |  | True_of_IOL73B | TRUE | C5 | V3 | AE1
IOL73B | I/O | DQS4 | 6 |  | Comp_of_IOL73A | TRUE | A5 | W3 | AF1
IOL74A/LPLL3_T_in | I/O | DQ4 | 6 | LPLL3_T_in | True_of_IOL74B | NONE | B4 | AA1 | AG2
IOL74B/LPLL3_C_in | I/O | DQ4 | 6 | LPLL3_C_in | Comp_of_IOL74A | NONE | A4 | AA2 | AH2
IOL76A/LPLL3_T_fb | I/O | DQ4 | 6 | LPLL3_T_fb | True_of_IOL76B | TRUE | B3 | P5 | AG3
IOL76B/LPLL3_C_fb | I/O | DQ4 | 6 | LPLL3_C_fb | Comp_of_IOL76A | TRUE | A3 | R5 | AH3
IOL77A | I/O | DQ4 | 6 |  | True_of_IOL77B | NONE |  | T4 | AG4
IOL77B | I/O | DQ4 | 6 |  | Comp_of_IOL77A | NONE |  | U4 | AH4
IOL78A | LVDS | DQ4 | 6 |  | True_of_IOL78B | TRUE |  |  | AB9
IOL78B | LVDS | DQ4 | 6 |  | Comp_of_IOL78A | TRUE |  |  | AB10
IOL79A | I/O | DQ4 | 6 |  | True_of_IOL79B | NONE | D6 | V4 | AJ3
IOL79B | I/O | DQ4 | 6 |  | Comp_of_IOL79A | NONE | C6 | W4 | AK3
IOL7A | I/O | DQ0 | 7 |  | True_of_IOL7B | NONE |  | D3 | P10
IOL7B | I/O | DQ0 | 7 |  | Comp_of_IOL7A | NONE |  | C3 | P9
IOL80A | LVDS | DQ4 | 6 |  | True_of_IOL80B | TRUE |  |  | AC9
IOL80B | LVDS | DQ4 | 6 |  | Comp_of_IOL80A | TRUE |  |  | AC10
IOL81A | I/O | DQ4 | 6 |  | True_of_IOL81B | NONE |  |  | AJ4
IOL81B | I/O | DQ4 | 6 |  | Comp_of_IOL81A | NONE |  |  | AK4
IOL82A | I/O | DQ4 | 6 |  | True_of_IOL82B | TRUE | B2 | V5 | AJ1
IOL82B | I/O | DQ4 | 6 |  | Comp_of_IOL82A | TRUE | A2 | U5 | AK1
IOL83A | I/O | DQ4 | 6 |  | True_of_IOL83B | NONE | D4 | T5 | AH5
IOL83B | I/O | DQ4 | 6 |  | Comp_of_IOL83A | NONE | C4 | T6 | AJ5
IOL8A | I/O | DQS0 | 7 |  | True_of_IOL8B | TRUE | D14 | E4 | H6
IOL8B | I/O | DQS0 | 7 |  | Comp_of_IOL8A | TRUE | C14 | E3 | J6
IOL9A/LPLL1_T_in | I/O | DQ0 | 7 | LPLL1_T_in | True_of_IOL9B | NONE | C15 | F4 | J5
IOL9B/LPLL1_C_in | I/O | DQ0 | 7 | LPLL1_C_in | Comp_of_IOL9A | NONE | A15 | G4 | K5
IOR11A/RPLL1_T_fb | I/O | DQ14 | 2 | RPLL1_T_fb | True_of_IOR11B | TRUE | U13 | B21 | L30
IOR11B/RPLL1_C_fb | I/O | DQ14 | 2 | RPLL1_C_fb | Comp_of_IOR11A | TRUE | V13 | C21 | M30
IOR12A | I/O | DQ14 | 2 |  | True_of_IOR12B | NONE |  |  | L33
IOR12B | I/O | DQ14 | 2 |  | Comp_of_IOR12A | NONE |  |  | M33
IOR13A | LVDS | DQ14 | 2 |  | True_of_IOR13B | TRUE |  |  | L31
IOR13B | LVDS | DQ14 | 2 |  | Comp_of_IOR13A | TRUE |  |  | M31
IOR14A | I/O | DQ14 | 2 |  | True_of_IOR14B | NONE |  | J18 | P25
IOR14B | I/O | DQ14 | 2 |  | Comp_of_IOR14A | NONE |  | K18 | P26
IOR15A | I/O | DQ14 | 2 |  | True_of_IOR15B | TRUE | U11 | G19 | L32
IOR15B | I/O | DQ14 | 2 |  | Comp_of_IOR15A | TRUE | V11 | G20 | M32
IOR16A | I/O | DQ14 | 2 |  | True_of_IOR16B | NONE |  | F20 | K30
IOR16B | I/O | DQ14 | 2 |  | Comp_of_IOR16A | NONE |  | F21 | J30
IOR17A | LVDS | DQ14 | 2 |  | True_of_IOR17B | TRUE |  |  | L34
IOR17B | LVDS | DQ14 | 2 |  | Comp_of_IOR17A | TRUE |  |  | M34
IOR18A | I/O | DQS14 | 2 |  | True_of_IOR18B | NONE |  | C22 | K29
IOR18B | I/O | DQS14 | 2 |  | Comp_of_IOR18A | NONE |  | D22 | J29
IOR20A | I/O | DQ14 | 2 |  | True_of_IOR20B | TRUE | R11 | H20 | N31
IOR20B | I/O | DQ14 | 2 |  | Comp_of_IOR20A | TRUE | T11 | H21 | P31
IOR21A | I/O | DQ14 | 2 |  | True_of_IOR21B | NONE |  | J19 | N27
IOR21B | I/O | DQ14 | 2 |  | Comp_of_IOR21A | NONE |  | J20 | P27
IOR22A | LVDS | DQ14 | 2 |  | True_of_IOR22B | TRUE |  |  | N33
IOR22B | LVDS | DQ14 | 2 |  | Comp_of_IOR22A | TRUE |  |  | P33
IOR23A | I/O | DQ14 | 2 |  | True_of_IOR23B | NONE |  |  | R25
IOR23B | I/O | DQ14 | 2 |  | Comp_of_IOR23A | NONE |  |  | R26
IOR24A | LVDS | DQ14 | 2 |  | True_of_IOR24B | TRUE |  |  | N34
IOR24B | LVDS | DQ14 | 2 |  | Comp_of_IOR24A | TRUE |  |  | P34
IOR25A | I/O | DQ14 | 2 |  | True_of_IOR25B | NONE |  |  | T25
IOR25B | I/O | DQ14 | 2 |  | Comp_of_IOR25A | NONE |  |  | T24
IOR26A | LVDS | DQ14 | 2 |  | True_of_IOR26B | TRUE |  |  | N28
IOR26B | LVDS | DQ14 | 2 |  | Comp_of_IOR26A | TRUE |  |  | P28
IOR27A | I/O | DQ14 | 2 |  | True_of_IOR27B | NONE |  |  | R28
IOR27B | I/O | DQ14 | 2 |  | Comp_of_IOR27A | NONE |  |  | T28
IOR28A | I/O | DQ13 | 2 |  | True_of_IOR28B | TRUE | T12 | F22 | R30
IOR28B | I/O | DQ13 | 2 |  | Comp_of_IOR28A | TRUE | V12 | E22 | T30
IOR29A | I/O | DQ13 | 2 |  | True_of_IOR29B | NONE |  | G21 | N29
IOR29B | I/O | DQ13 | 2 |  | Comp_of_IOR29A | NONE |  | G22 | P29
IOR2A | I/O | DQ15 | 2 |  | True_of_IOR2B | TRUE | U16 | F18 | K31
IOR2B | I/O | DQ15 | 2 |  | Comp_of_IOR2A | TRUE | V16 | F19 | J31
IOR30A | LVDS | DQ13 | 2 |  | True_of_IOR30B | TRUE |  |  | T27
IOR30B | LVDS | DQ13 | 2 |  | Comp_of_IOR30A | TRUE |  |  | T26
IOR31A | I/O | DQ13 | 2 |  | True_of_IOR31B | NONE |  |  | R31
IOR31B | I/O | DQ13 | 2 |  | Comp_of_IOR31A | NONE |  |  | T31
IOR32A | I/O | DQ13 | 2 |  | True_of_IOR32B | TRUE | N10 | H22 | U27
IOR32B | I/O | DQ13 | 2 |  | Comp_of_IOR32A | TRUE | P11 | J22 | U26
IOR33A | I/O | DQ13 | 2 |  | True_of_IOR33B | NONE |  | K22 | R32
IOR33B | I/O | DQ13 | 2 |  | Comp_of_IOR33A | NONE |  | L22 | T32
IOR34A | I/O | DQS13 | 2 |  | True_of_IOR34B | TRUE | M10 | K19 | N30
IOR34B | I/O | DQS13 | 2 |  | Comp_of_IOR34A | TRUE | N9 | L19 | P30
IOR35A/RPLL2_T_in | I/O | DQ13 | 2 | RPLL2_T_in | True_of_IOR35B | NONE | M11 | K20 | R33
IOR35B/RPLL2_C_in | I/O | DQ13 | 2 | RPLL2_C_in | Comp_of_IOR35A | NONE | N11 | L20 | T33
IOR37A/RPLL2_T_fb | I/O | DQ13 | 2 | RPLL2_T_fb | True_of_IOR37B | TRUE | R10 | L21 | R34
IOR37B/RPLL2_C_fb | I/O | DQ13 | 2 | RPLL2_C_fb | Comp_of_IOR37A | TRUE | T10 | M21 | T34
IOR38A | I/O | DQ13 | 2 |  | True_of_IOR38B | NONE |  |  | U31
IOR38B | I/O | DQ13 | 2 |  | Comp_of_IOR38A | NONE |  |  | V31
IOR39A | LVDS | DQ13 | 2 |  | True_of_IOR39B | TRUE |  |  | U29
IOR39B | LVDS | DQ13 | 2 |  | Comp_of_IOR39A | TRUE |  |  | V29
IOR3A | I/O | DQ15 | 2 |  | True_of_IOR3B | NONE |  | E19 | J34
IOR3B | I/O | DQ15 | 2 |  | Comp_of_IOR3A | NONE |  | E20 | K34
IOR40A | I/O | DQ13 | 2 |  | True_of_IOR40B | NONE |  |  | V27
IOR40B | I/O | DQ13 | 2 |  | Comp_of_IOR40A | NONE |  |  | W27
IOR41A | LVDS | DQ13 | 2 |  | True_of_IOR41B | TRUE |  |  | U30
IOR41B | LVDS | DQ13 | 2 |  | Comp_of_IOR41A | TRUE |  |  | V30
IOR42A/TDO | I/O | DQ13 | 2 | TDO | True_of_IOR42B | NONE | D16 | M22 | W32
IOR42B/TMS | I/O | DQ13 | 2 | TMS | Comp_of_IOR42A | NONE | B18 | N22 | Y32
IOR43A/TCK | I/O | DQ13 | 2 | TCK | True_of_IOR43B | TRUE | A17 | N20 | U33
IOR43B/TDI | I/O | DQ13 | 2 | TDI | Comp_of_IOR43A | TRUE | D15 | M20 | V33
IOR44A/GCLKT_2 | I/O | DQ13 | 2 | GCLKT_2 | True_of_IOR44B | NONE | U10 | M19 | W31
IOR44B/GCLKC_2 | I/O | DQ13 | 2 | GCLKC_2 | Comp_of_IOR44A | NONE | V10 | N19 | Y31
IOR46A/GCLKT_3 | I/O | DQ12 | 3 | GCLKT_3 | True_of_IOR46B | TRUE | R8 | P22 | W30
IOR46B/GCLKC_3 | I/O | DQ12 | 3 | GCLKC_3 | Comp_of_IOR46A | TRUE | T8 | R22 | Y30
IOR47A/MODE0 | I/O | DQ12 | 3 | MODE0 | True_of_IOR47B | NONE | T15 | T22 | U34
IOR47B/MODE1 | I/O | DQ12 | 3 | MODE1 | Comp_of_IOR47A | NONE | T15 | U22 | V34
IOR48A/MODE2 | I/O | DQ12 | 3 | MODE2 | True_of_IOR48B | TRUE | N12 | U21 | W28
IOR48B/RECONFIG_N | I/O | DQ12 | 3 | RECONFIG_N | Comp_of_IOR48A | TRUE | V2 | T21 | Y28
IOR49A/READY | I/O | DQ12 | 3 | READY | True_of_IOR49B | NONE | U3 | L18 | W26
IOR49B/DONE | I/O | DQ12 | 3 | DONE | Comp_of_IOR49A | NONE | V17 | M18 | W25
IOR4A | LVDS | DQ15 | 2 |  | True_of_IOR4B | TRUE |  |  | J32
IOR4B | LVDS | DQ15 | 2 |  | Comp_of_IOR4A | TRUE |  |  | K32
IOR50A/MI/D7 | I/O | DQ12 | 3 | MI/D7 | True_of_IOR50B | TRUE | R13 | P19 | W33
IOR50B/MO/D6 | I/O | DQ12 | 3 | MO/D6 | Comp_of_IOR50A | TRUE | T13 | P20 | Y33
IOR51A/MCS_N/D5 | I/O | DQ12 | 3 | MCS_N/D5 | True_of_IOR51B | NONE | V3 | N18 | AA34
IOR51B/MCLK/D4 | I/O | DQ12 | 3 | MCLK/D4 | Comp_of_IOR51A | NONE | R15 | P18 | AB34
IOR52A/FASTRD_N/D3 | I/O | DQ12 | 3 | FASTRD_N/D3 | True_of_IOR52B | TRUE | T9 | R20 | W34
IOR52B/SI/D2 | I/O | DQ12 | 3 | SI/D2 | Comp_of_IOR52A | TRUE | V9 | R21 | Y34
IOR53A/SO/D1 | I/O | DQS12 | 3 | SO/D1 | True_of_IOR53B | NONE | M8 | V22 | AA33
IOR53B/SSPI_CS_N/D0 | I/O | DQS12 | 3 | SSPI_CS_N/D0 | Comp_of_IOR53A | NONE | N8 | W22 | AB33
IOR55A/DIN/CLKHOLD_N | I/O | DQ12 | 3 | DIN/CLKHOLD_N | True_of_IOR55B | TRUE | U8 | T20 | AA31
IOR55B/DOUT/WE_N | I/O | DQ12 | 3 | DOUT/WE_N | Comp_of_IOR55A | TRUE | V8 | U20 | AB31
IOR56A/SCLK | I/O | DQ12 | 3 | SCLK | True_of_IOR56B | NONE | P12 | T19 | AA30
IOR56B | I/O | DQ12 | 3 |  | Comp_of_IOR56A | NONE | P13 | R19 | AB30
IOR57A | LVDS | DQ12 | 3 |  | True_of_IOR57B | TRUE |  |  | AD33
IOR57B | LVDS | DQ12 | 3 |  | Comp_of_IOR57A | TRUE |  |  | AE33
IOR58A | I/O | DQ12 | 3 |  | True_of_IOR58B | NONE | U7 |  | Y26
IOR58B | I/O | DQ12 | 3 |  | Comp_of_IOR58A | NONE | V7 |  | Y25
IOR59A | LVDS | DQ12 | 3 |  | True_of_IOR59B | TRUE |  |  | AC32
IOR59B | LVDS | DQ12 | 3 |  | Comp_of_IOR59A | TRUE |  |  | AD32
IOR5A | I/O | DQ15 | 2 |  | True_of_IOR5B | NONE |  | G17 | M25
IOR5B | I/O | DQ15 | 2 |  | Comp_of_IOR5A | NONE |  | G18 | M26
IOR60A | I/O | DQ12 | 3 |  | True_of_IOR60B | NONE | N7 |  | AC31
IOR60B | I/O | DQ12 | 3 |  | Comp_of_IOR60A | NONE | P8 |  | AD31
IOR61A | LVDS | DQ12 | 3 |  | True_of_IOR61B | TRUE |  |  | AA29
IOR61B | LVDS | DQ12 | 3 |  | Comp_of_IOR61A | TRUE |  |  | AB29
IOR62A | I/O | DQ12 | 3 |  | True_of_IOR62B | NONE | T6 |  | AC30
IOR62B | I/O | DQ12 | 3 |  | Comp_of_IOR62A | NONE | V6 |  | AD30
IOR67A | LVDS | DQ11 | 3 |  | True_of_IOR67B | TRUE |  |  | AH29
IOR67B | LVDS | DQ11 | 3 |  | Comp_of_IOR67A | TRUE |  |  | AG29
IOR68A | I/O | DQ11 | 3 |  | True_of_IOR68B | NONE |  |  | AA28
IOR68B | I/O | DQ11 | 3 |  | Comp_of_IOR68A | NONE |  |  | AB28
IOR69A | LVDS | DQ11 | 3 |  | True_of_IOR69B | TRUE |  |  | AH31
IOR69B | LVDS | DQ11 | 3 |  | Comp_of_IOR69A | TRUE |  |  | AG31
IOR6A | LVDS | DQ15 | 2 |  | True_of_IOR6B | TRUE |  |  | G34
IOR6B | LVDS | DQ15 | 2 |  | Comp_of_IOR6A | TRUE |  |  | H34
IOR70A | I/O | DQ11 | 3 |  | True_of_IOR70B | NONE |  |  | AA26
IOR70B | I/O | DQ11 | 3 |  | Comp_of_IOR70A | NONE |  |  | AA25
IOR71A | I/O | DQ11 | 3 |  | True_of_IOR71B | TRUE | R7 |  | AH32
IOR71B | I/O | DQ11 | 3 |  | Comp_of_IOR71A | TRUE | T7 |  | AG32
IOR72A | I/O | DQ11 | 3 |  | True_of_IOR72B | NONE | N6 |  | AG34
IOR72B | I/O | DQ11 | 3 |  | Comp_of_IOR72A | NONE | P7 |  | AH34
IOR73A | I/O | DQS11 | 3 |  | True_of_IOR73B | TRUE | R5 | Y22 | AC34
IOR73B | I/O | DQS11 | 3 |  | Comp_of_IOR73A | TRUE | T5 | AA22 | AD34
IOR74A/RPLL3_T_in | I/O | DQ11 | 3 | RPLL3_T_in | True_of_IOR74B | NONE | U5 | R18 | AE34
IOR74B/RPLL3_C_in | I/O | DQ11 | 3 | RPLL3_C_in | Comp_of_IOR74A | NONE | V5 | T18 | AF34
IOR76A/RPLL3_T_fb | I/O | DQ11 | 3 | RPLL3_T_fb | True_of_IOR76B | TRUE | R3 | Y21 | AE32
IOR76B/RPLL3_C_fb | I/O | DQ11 | 3 | RPLL3_C_fb | Comp_of_IOR76A | TRUE | T3 | AA21 | AF32
IOR77A | I/O | DQ11 | 3 |  | True_of_IOR77B | NONE |  | W20 | AE31
IOR77B | I/O | DQ11 | 3 |  | Comp_of_IOR77A | NONE |  | V20 | AF31
IOR78A | LVDS | DQ11 | 3 |  | True_of_IOR78B | TRUE |  |  | AB25
IOR78B | LVDS | DQ11 | 3 |  | Comp_of_IOR78A | TRUE |  |  | AB26
IOR79A | I/O | DQ11 | 3 |  | True_of_IOR79B | NONE | N5 | AB22 | AE30
IOR79B | I/O | DQ11 | 3 |  | Comp_of_IOR79A | NONE | P6 | AB21 | AF30
IOR7A | I/O | DQ15 | 2 |  | True_of_IOR7B | NONE |  | H19 | N25
IOR7B | I/O | DQ15 | 2 |  | Comp_of_IOR7A | NONE |  | H18 | N26
IOR80A | LVDS | DQ11 | 3 |  | True_of_IOR80B | TRUE |  |  | AC25
IOR80B | LVDS | DQ11 | 3 |  | Comp_of_IOR80A | TRUE |  |  | AC26
IOR81A | I/O | DQ11 | 3 |  | True_of_IOR81B | NONE |  |  | AE29
IOR81B | I/O | DQ11 | 3 |  | Comp_of_IOR81A | NONE |  |  | AF29
IOR82A | I/O | DQ11 | 3 |  | True_of_IOR82B | TRUE | T4 | T17 | AC28
IOR82B | I/O | DQ11 | 3 |  | Comp_of_IOR82A | TRUE | V4 | U17 | AD28
IOR83A | I/O | DQ11 | 3 |  | True_of_IOR83B | NONE |  | U19 | AE28
IOR83B | I/O | DQ11 | 3 |  | Comp_of_IOR83A | NONE |  | U18 | AF28
IOR8A | I/O | DQS15 | 2 |  | True_of_IOR8B | TRUE | U15 | D19 | L27
IOR8B | I/O | DQS15 | 2 |  | Comp_of_IOR8A | TRUE | V15 | D20 | M27
IOR9A/RPLL1_T_in | I/O | DQ15 | 2 | RPLL1_T_in | True_of_IOR9B | NONE | T14 | B20 | L28
IOR9B/RPLL1_C_in | I/O | DQ15 | 2 | RPLL1_C_in | Comp_of_IOR9A | NONE | V14 | C20 | M28
IOT12A | LVDS | DQ20 | 0 |  | True_of_IOT12B | TRUE |  |  | E9
IOT12B | LVDS | DQ20 | 0 |  | Comp_of_IOT12A | TRUE |  |  | E10
IOT13A | I/O | DQ20 | 0 |  | True_of_IOT13B | NONE |  |  | H11
IOT13B | I/O | DQ20 | 0 |  | Comp_of_IOT13A | NONE |  |  | H12
IOT14A | LVDS | DQ20 | 0 |  | True_of_IOT14B | TRUE |  |  | K12
IOT14B | LVDS | DQ20 | 0 |  | Comp_of_IOT14A | TRUE |  |  | J12
IOT15A | I/O | DQ20 | 0 |  | True_of_IOT15B | NONE |  |  | C8
IOT15B | I/O | DQ20 | 0 |  | Comp_of_IOT15A | NONE |  |  | C7
IOT16A | I/O | DQ20 | 0 |  | True_of_IOT16B | TRUE |  |  | J14
IOT16B | I/O | DQ20 | 0 |  | Comp_of_IOT16A | TRUE |  |  | H14
IOT17A | I/O | DQ20 | 0 |  | True_of_IOT17B | NONE | D17 | D7 | D8
IOT17B | I/O | DQ20 | 0 |  | Comp_of_IOT17A | NONE | D18 | D8 | D7
IOT18A | I/O | DQ20 | 0 |  | True_of_IOT18B | TRUE | H12 | A2 | G11
IOT18B | I/O | DQ20 | 0 |  | Comp_of_IOT18A | TRUE | G13 | A3 | G12
IOT19A | I/O | DQ20 | 0 |  | True_of_IOT19B | NONE |  |  | F8
IOT19B | I/O | DQ20 | 0 |  | Comp_of_IOT19A | NONE |  |  | F7
IOT20A | I/O | DQ20 | 0 |  | True_of_IOT20B | TRUE | E16 | C7 | C11
IOT20B | I/O | DQ20 | 0 |  | Comp_of_IOT20A | TRUE | E18 | C8 | C12
IOT21A | I/O | DQ20 | 0 |  | True_of_IOT21B | NONE |  | A4 | E11
IOT21B | I/O | DQ20 | 0 |  | Comp_of_IOT21A | NONE |  | A5 | E12
IOT22A | LVDS | DQ20 | 0 |  | True_of_IOT22B | TRUE |  |  | B11
IOT22B | LVDS | DQ20 | 0 |  | Comp_of_IOT22A | TRUE |  |  | B12
IOT23A | I/O | DQ20 | 0 |  | True_of_IOT23B | NONE | K12 |  | K14
IOT23B | I/O | DQ20 | 0 |  | Comp_of_IOT23A | NONE | K13 |  | K15
IOT24A | I/O | DQ20 | 0 |  | True_of_IOT24B | TRUE | F17 | B6 | A11
IOT24B | I/O | DQ20 | 0 |  | Comp_of_IOT24A | TRUE | F18 | A6 | A12
IOT25A | I/O | DQ20 | 0 |  | True_of_IOT25B | NONE |  | E8 | J15
IOT25B | I/O | DQ20 | 0 |  | Comp_of_IOT25A | NONE |  | E9 | H15
IOT26A | I/O | DQ20 | 0 |  | True_of_IOT26B | TRUE |  |  | D11
IOT26B | I/O | DQ20 | 0 |  | Comp_of_IOT26A | TRUE |  |  | D12
IOT27A | I/O | DQS20 | 0 |  | True_of_IOT27B | NONE | H13 | B7 | G13
IOT27B | I/O | DQS20 | 0 |  | Comp_of_IOT27A | NONE | H14 | A7 | G14
IOT2A | I/O | DQ21 | 0 |  | True_of_IOT2B | TRUE |  | D5 | B7
IOT2B | I/O | DQ21 | 0 |  | Comp_of_IOT2A | TRUE |  | D6 | B8
IOT30A | I/O | DQS19 | 0 |  | True_of_IOT30B | TRUE | H15 | D9 | F13
IOT30B | I/O | DQS19 | 0 |  | Comp_of_IOT30A | TRUE | H16 | D10 | F14
IOT31A | I/O | DQ19 | 0 |  | True_of_IOT31B | NONE |  |  | C15
IOT31B | I/O | DQ19 | 0 |  | Comp_of_IOT31A | NONE |  |  | C16
IOT32A | LVDS | DQ19 | 0 |  | True_of_IOT32B | TRUE |  |  | E13
IOT32B | LVDS | DQ19 | 0 |  | Comp_of_IOT32A | TRUE |  |  | E14
IOT33A | I/O | DQ19 | 0 |  | True_of_IOT33B | NONE |  |  | B15
IOT33B | I/O | DQ19 | 0 |  | Comp_of_IOT33A | NONE |  |  | B16
IOT34A | LVDS | DQ19 | 0 |  | True_of_IOT34B | TRUE |  |  | L16
IOT34B | LVDS | DQ19 | 0 |  | Comp_of_IOT34A | TRUE |  |  | K16
IOT35A | I/O | DQ19 | 0 |  | True_of_IOT35B | NONE |  |  | D13
IOT35B | I/O | DQ19 | 0 |  | Comp_of_IOT35A | NONE |  |  | D14
IOT36A | I/O | DQ19 | 0 |  | True_of_IOT36B | TRUE | G16 | C9 | A15
IOT36B | I/O | DQ19 | 0 |  | Comp_of_IOT36A | TRUE | G18 | C10 | A16
IOT37A | I/O | DQ19 | 0 |  | True_of_IOT37B | NONE |  | B8 | B13
IOT37B | I/O | DQ19 | 0 |  | Comp_of_IOT37A | NONE |  | A8 | B14
IOT38A | LVDS | DQ19 | 0 |  | True_of_IOT38B | TRUE |  |  | A13
IOT38B | LVDS | DQ19 | 0 |  | Comp_of_IOT38A | TRUE |  |  | A14
IOT39A | I/O | DQ19 | 0 |  | True_of_IOT39B | NONE |  |  | A17
IOT39B | I/O | DQ19 | 0 |  | Comp_of_IOT39A | NONE |  |  | A18
IOT3A | I/O | DQ21 | 0 |  | True_of_IOT3B | NONE |  | E6 | D9
IOT3B | I/O | DQ21 | 0 |  | Comp_of_IOT3A | NONE |  | E7 | D10
IOT40A | I/O | DQ19 | 0 |  | True_of_IOT40B | TRUE | J13 | A9 | G15
IOT40B | I/O | DQ19 | 0 |  | Comp_of_IOT40A | TRUE | K14 | A10 | G16
IOT41A | I/O | DQ19 | 0 |  | True_of_IOT41B | NONE |  | E10 | J16
IOT41B | I/O | DQ19 | 0 |  | Comp_of_IOT41A | NONE |  | E11 | H16
IOT42A | I/O | DQ19 | 0 |  | True_of_IOT42B | TRUE | L12 | A11 | E15
IOT42B | I/O | DQ19 | 0 |  | Comp_of_IOT42A | TRUE | L13 | A12 | E16
IOT43A | I/O | DQ19 | 0 |  | True_of_IOT43B | NONE |  |  | J17
IOT43B | I/O | DQ19 | 0 |  | Comp_of_IOT43A | NONE |  |  | H17
IOT44A | I/O | DQ19 | 0 |  | True_of_IOT44B | TRUE |  |  | B17
IOT44B | I/O | DQ19 | 0 |  | Comp_of_IOT44A | TRUE |  |  | B18
IOT45A/GCLKT_0 | I/O | DQ19 | 0 | GCLKT_0 | True_of_IOT45B | NONE | K15 | B11 | D15
IOT45B/GCLKC_0 | I/O | DQ19 | 0 | GCLKC_0 | Comp_of_IOT45A | NONE | K16 | B12 | D16
IOT48A/GCLKT_1 | I/O | DQ18 | 1 | GCLKT_1 | True_of_IOT48B | TRUE | L15 | D11 | F17
IOT48B/GCLKC_1 | I/O | DQ18 | 1 | GCLKC_1 | Comp_of_IOT48A | TRUE | L16 | D12 | F18
IOT49A | I/O | DQ18 | 1 |  | True_of_IOT49B | NONE |  |  | A19
IOT49B | I/O | DQ18 | 1 |  | Comp_of_IOT49A | NONE |  |  | A20
IOT4A | I/O | DQ21 | 0 |  | True_of_IOT4B | TRUE | F15 | D4 | A7
IOT4B | I/O | DQ21 | 0 |  | Comp_of_IOT4A | TRUE | F16 | C4 | A8
IOT50A | I/O | DQ18 | 1 |  | True_of_IOT50B | TRUE | H17 |  | H18
IOT50B | I/O | DQ18 | 1 |  | Comp_of_IOT50A | TRUE | H18 |  | J18
IOT51A | I/O | DQ18 | 1 |  | True_of_IOT51B | NONE |  | C11 | G17
IOT51B | I/O | DQ18 | 1 |  | Comp_of_IOT51A | NONE |  | C12 | G18
IOT52A | I/O | DQ18 | 1 |  | True_of_IOT52B | TRUE |  | E12 | H19
IOT52B | I/O | DQ18 | 1 |  | Comp_of_IOT52A | TRUE |  | E13 | J19
IOT53A | I/O | DQ18 | 1 |  | True_of_IOT53B | NONE |  | A13 | E17
IOT53B | I/O | DQ18 | 1 |  | Comp_of_IOT53A | NONE |  | A14 | E18
IOT54A | LVDS | DQ18 | 1 |  | True_of_IOT54B | TRUE |  |  | B19
IOT54B | LVDS | DQ18 | 1 |  | Comp_of_IOT54A | TRUE |  |  | B20
IOT55A | I/O | DQ18 | 1 |  | True_of_IOT55B | NONE |  |  | D17
IOT55B | I/O | DQ18 | 1 |  | Comp_of_IOT55A | NONE |  |  | D18
IOT56A | I/O | DQ18 | 1 |  | True_of_IOT56B | TRUE | J16 | A15 | G19
IOT56B | I/O | DQ18 | 1 |  | Comp_of_IOT56A | TRUE | J18 | B15 | G20
IOT57A | I/O | DQ18 | 1 |  | True_of_IOT57B | NONE |  | C13 | C19
IOT57B | I/O | DQ18 | 1 |  | Comp_of_IOT57A | NONE |  | D13 | C20
IOT58A | I/O | DQ18 | 1 |  | True_of_IOT58B | TRUE | L17 |  | A21
IOT58B | I/O | DQ18 | 1 |  | Comp_of_IOT58A | TRUE | L18 |  | A22
IOT59A | I/O | DQ18 | 1 |  | True_of_IOT59B | NONE |  |  | K19
IOT59B | I/O | DQ18 | 1 |  | Comp_of_IOT59A | NONE |  |  | L19
IOT5A | I/O | DQ21 | 0 |  | True_of_IOT5B | NONE |  |  | C9
IOT5B | I/O | DQ21 | 0 |  | Comp_of_IOT5A | NONE |  |  | C10
IOT60A | LVDS | DQ18 | 1 |  | True_of_IOT60B | TRUE |  |  | D19
IOT60B | LVDS | DQ18 | 1 |  | Comp_of_IOT60A | TRUE |  |  | D20
IOT61A | I/O | DQ18 | 1 |  | True_of_IOT61B | NONE |  |  | B21
IOT61B | I/O | DQ18 | 1 |  | Comp_of_IOT61A | NONE |  |  | B22
IOT62A | I/O | DQ18 | 1 |  | True_of_IOT62B | TRUE |  |  | E19
IOT62B | I/O | DQ18 | 1 |  | Comp_of_IOT62A | TRUE |  |  | E20
IOT63A | I/O | DQS18 | 1 |  | True_of_IOT63B | NONE | K17 | A16 | D21
IOT63B | I/O | DQS18 | 1 |  | Comp_of_IOT63A | NONE | K18 | B16 | D22
IOT66A | I/O | DQS17 | 1 |  | True_of_IOT66B | TRUE | N15 | C14 | E21
IOT66B | I/O | DQS17 | 1 |  | Comp_of_IOT66A | TRUE | N16 | C15 | E22
IOT67A | I/O | DQ17 | 1 |  | True_of_IOT67B | NONE |  |  | C23
IOT67B | I/O | DQ17 | 1 |  | Comp_of_IOT67A | NONE |  |  | C24
IOT68A | I/O | DQ17 | 1 |  | True_of_IOT68B | TRUE | M16 | A17 | J20
IOT68B | I/O | DQ17 | 1 |  | Comp_of_IOT68A | TRUE | M18 | B17 | H20
IOT69A | I/O | DQ17 | 1 |  | True_of_IOT69B | NONE |  | D14 | F21
IOT69B | I/O | DQ17 | 1 |  | Comp_of_IOT69A | NONE |  | D15 | F22
IOT6A | I/O | DQ21 | 0 |  | True_of_IOT6B | TRUE | C17 | F6 | G9
IOT6B | I/O | DQ21 | 0 |  | Comp_of_IOT6A | TRUE | C18 | F7 | G10
IOT70A | I/O | DQ17 | 1 |  | True_of_IOT70B | TRUE | N17 |  | K20
IOT70B | I/O | DQ17 | 1 |  | Comp_of_IOT70A | TRUE | N18 |  | K21
IOT71A | I/O | DQ17 | 1 |  | True_of_IOT71B | NONE |  |  | G21
IOT71B | I/O | DQ17 | 1 |  | Comp_of_IOT71A | NONE |  |  | G22
IOT72A | I/O | DQ17 | 1 |  | True_of_IOT72B | TRUE | P17 | A18 | D23
IOT72B | I/O | DQ17 | 1 |  | Comp_of_IOT72A | TRUE | P18 | A19 | D24
IOT73A | I/O | DQ17 | 1 |  | True_of_IOT73B | NONE |  | C16 | A23
IOT73B | I/O | DQ17 | 1 |  | Comp_of_IOT73A | NONE |  | C17 | A24
IOT74A | I/O | DQ17 | 1 |  | True_of_IOT74B | TRUE | U17 |  | B23
IOT74B | I/O | DQ17 | 1 |  | Comp_of_IOT74A | TRUE | U18 |  | B24
IOT75A | I/O | DQ17 | 1 |  | True_of_IOT75B | NONE |  | A20 | E23
IOT75B | I/O | DQ17 | 1 |  | Comp_of_IOT75A | NONE |  | A21 | E24
IOT76A | I/O | DQ17 | 1 |  | True_of_IOT76B | TRUE | T17 | C18 | K25
IOT76B | I/O | DQ17 | 1 |  | Comp_of_IOT76A | TRUE | T18 | C19 | K24
IOT77A | I/O | DQ17 | 1 |  | True_of_IOT77B | NONE |  |  | H21
IOT77B | I/O | DQ17 | 1 |  | Comp_of_IOT77A | NONE |  |  | J21
IOT78A | LVDS | DQ17 | 1 |  | True_of_IOT78B | TRUE |  |  | J26
IOT78B | LVDS | DQ17 | 1 |  | Comp_of_IOT78A | TRUE |  |  | J25
IOT79A | I/O | DQ17 | 1 |  | True_of_IOT79B | NONE |  |  | J22
IOT79B | I/O | DQ17 | 1 |  | Comp_of_IOT79A | NONE |  |  | K22
IOT7A | I/O | DQ21 | 0 |  | True_of_IOT7B | NONE |  | C5 | K13
IOT7B | I/O | DQ21 | 0 |  | Comp_of_IOT7A | NONE |  | C6 | J13
IOT80A | LVDS | DQ17 | 1 |  | True_of_IOT80B | TRUE |  |  | G23
IOT80B | LVDS | DQ17 | 1 |  | Comp_of_IOT80A | TRUE |  |  | G24
IOT81A | I/O | DQ17 | 1 |  | True_of_IOT81B | NONE |  |  | H26
IOT81B | I/O | DQ17 | 1 |  | Comp_of_IOT81A | NONE |  |  | H25
IOT84A | I/O | DQS16 | 1 |  | True_of_IOT84B | TRUE | M14 | D16 | D25
IOT84B | I/O | DQS16 | 1 |  | Comp_of_IOT84A | TRUE | N14 | E16 | D26
IOT85A | I/O | DQ16 | 1 |  | True_of_IOT85B | NONE |  |  | H23
IOT85B | I/O | DQ16 | 1 |  | Comp_of_IOT85A | NONE |  |  | H24
IOT86A | I/O | DQ16 | 1 |  | True_of_IOT86B | TRUE |  | E14 | K23
IOT86B | I/O | DQ16 | 1 |  | Comp_of_IOT86A | TRUE |  | E15 | J23
IOT87A | I/O | DQ16 | 1 |  | True_of_IOT87B | NONE |  | D17 | E25
IOT87B | I/O | DQ16 | 1 |  | Comp_of_IOT87A | NONE |  | D18 | E26
IOT88A | I/O | DQ16 | 1 |  | True_of_IOT88B | TRUE | L14 |  | A25
IOT88B | I/O | DQ16 | 1 |  | Comp_of_IOT88A | TRUE | M13 |  | A26
IOT89A | I/O | DQ16 | 1 |  | True_of_IOT89B | NONE |  | F16 | F25
IOT89B | I/O | DQ16 | 1 |  | Comp_of_IOT89A | NONE |  | F17 | F26
IOT8A | I/O | DQ21 | 0 |  | True_of_IOT8B | TRUE | F14 |  | A9
IOT8B | I/O | DQ21 | 0 |  | Comp_of_IOT8A | TRUE | G14 |  | A10
IOT90A | I/O | DQ16 | 1 |  | True_of_IOT90B | TRUE | P15 | A22 | C25
IOT90B | I/O | DQ16 | 1 |  | Comp_of_IOT90A | TRUE | P16 | B22 | C26
IOT91A | I/O | DQ16 | 1 |  | True_of_IOT91B | NONE |  | E17 | G25
IOT91B/JTAGSEL_N | I/O | DQ16 | 1 | JTAGSEL_N | Comp_of_IOT91A | NONE | R16 | E18 | G26
IOT9A | I/O | DQS21 | 0 |  | True_of_IOT9B | NONE |  | B1 | F9
IOT9B | I/O | DQS21 | 0 |  | Comp_of_IOT9A | NONE |  | A1 | F10
NC | N/A |  | N/A | [5 empty] | K28
NC | N/A |  | N/A | [5 empty] | A27
NC | N/A |  | N/A | [5 empty] | A28
NC | N/A |  | N/A | [5 empty] | A29
NC | N/A |  | N/A | [5 empty] | A3
NC | N/A |  | N/A | [5 empty] | A30
NC | N/A |  | N/A | [5 empty] | A31
NC | N/A |  | N/A | [5 empty] | A32
NC | N/A |  | N/A | [5 empty] | A33
NC | N/A |  | N/A | [5 empty] | A4
NC | N/A |  | N/A | [5 empty] | A5
NC | N/A |  | N/A | [5 empty] | A6
NC | N/A |  | N/A | [5 empty] | AA27
NC | N/A |  | N/A | [5 empty] | AA8
NC | N/A |  | N/A | [5 empty] | AB27
NC | N/A |  | N/A | [5 empty] | AB3
NC | N/A |  | N/A | [5 empty] | AB8
NC | N/A |  | N/A | [5 empty] | AC27
NC | N/A |  | N/A | [5 empty] | AC33
NC | N/A |  | N/A | [5 empty] | AC7
NC | N/A |  | N/A | [5 empty] | AC8
NC | N/A |  | N/A | [5 empty] | AD10
NC | N/A |  | N/A | [5 empty] | AD25
NC | N/A |  | N/A | [5 empty] | AD26
NC | N/A |  | N/A | [5 empty] | AD27
NC | N/A |  | N/A | [5 empty] | AD6
NC | N/A |  | N/A | [5 empty] | AD8
NC | N/A |  | N/A | [5 empty] | AD9
NC | N/A |  | N/A | [5 empty] | AE10
NC | N/A |  | N/A | [5 empty] | AE11
NC | N/A |  | N/A | [5 empty] | AE24
NC | N/A |  | N/A | [5 empty] | AE25
NC | N/A |  | N/A | [5 empty] | AE26
NC | N/A |  | N/A | [5 empty] | AE27
NC | N/A |  | N/A | [5 empty] | AE5
NC | N/A |  | N/A | [5 empty] | AE8
NC | N/A |  | N/A | [5 empty] | AE9
NC | N/A |  | N/A | [5 empty] | AF10
NC | N/A |  | N/A | [5 empty] | AF23
NC | N/A |  | N/A | [5 empty] | AF24
NC | N/A |  | N/A | [5 empty] | AF25
NC | N/A |  | N/A | [5 empty] | AF26
NC | N/A |  | N/A | [5 empty] | AF27
NC | N/A |  | N/A | [5 empty] | AF7
NC | N/A |  | N/A | [5 empty] | AF9
NC | N/A |  | N/A | [5 empty] | AG10
NC | N/A |  | N/A | [5 empty] | AG25
NC | N/A |  | N/A | [5 empty] | AG28
NC | N/A |  | N/A | [5 empty] | AG30
NC | N/A |  | N/A | [5 empty] | AG6
NC | N/A |  | N/A | [5 empty] | AG7
NC | N/A |  | N/A | [5 empty] | AG9
NC | N/A |  | N/A | [5 empty] | AH27
NC | N/A |  | N/A | [5 empty] | AH28
NC | N/A |  | N/A | [5 empty] | AH33
NC | N/A |  | N/A | [5 empty] | AH6
NC | N/A |  | N/A | [5 empty] | AH7
NC | N/A |  | N/A | [5 empty] | AH8
NC | N/A |  | N/A | [5 empty] | AJ29
NC | N/A |  | N/A | [5 empty] | AJ31
NC | N/A |  | N/A | [5 empty] | AJ32
NC | N/A |  | N/A | [5 empty] | AJ33
NC | N/A |  | N/A | [5 empty] | AJ34
NC | N/A |  | N/A | [5 empty] | AJ6
NC | N/A |  | N/A | [5 empty] | AJ7
NC | N/A |  | N/A | [5 empty] | AJ8
NC | N/A |  | N/A | [5 empty] | AK29
NC | N/A |  | N/A | [5 empty] | AK30
NC | N/A |  | N/A | [5 empty] | AK31
NC | N/A |  | N/A | [5 empty] | AK32
NC | N/A |  | N/A | [5 empty] | AK34
NC | N/A |  | N/A | [5 empty] | AK5
NC | N/A |  | N/A | [5 empty] | AK8
NC | N/A |  | N/A | [5 empty] | AL1
NC | N/A |  | N/A | [5 empty] | AL2
NC | N/A |  | N/A | [5 empty] | AL29
NC | N/A |  | N/A | [5 empty] | AL3
NC | N/A |  | N/A | [5 empty] | AL30
NC | N/A |  | N/A | [5 empty] | AL31
NC | N/A |  | N/A | [5 empty] | AL32
NC | N/A |  | N/A | [5 empty] | AL34
NC | N/A |  | N/A | [5 empty] | AL4
NC | N/A |  | N/A | [5 empty] | AL5
NC | N/A |  | N/A | [5 empty] | AL6
NC | N/A |  | N/A | [5 empty] | AL7
NC | N/A |  | N/A | [5 empty] | AL8
NC | N/A |  | N/A | [5 empty] | AM1
NC | N/A |  | N/A | [5 empty] | AM2
NC | N/A |  | N/A | [5 empty] | AM29
NC | N/A |  | N/A | [5 empty] | AM3
NC | N/A |  | N/A | [5 empty] | AM30
NC | N/A |  | N/A | [5 empty] | AM31
NC | N/A |  | N/A | [5 empty] | AM32
NC | N/A |  | N/A | [5 empty] | AM33
NC | N/A |  | N/A | [5 empty] | AM34
NC | N/A |  | N/A | [5 empty] | AM4
NC | N/A |  | N/A | [5 empty] | AM5
NC | N/A |  | N/A | [5 empty] | AM6
NC | N/A |  | N/A | [5 empty] | AM7
NC | N/A |  | N/A | [5 empty] | AM8
NC | N/A |  | N/A | [5 empty] | AN2
NC | N/A |  | N/A | [5 empty] | AN3
NC | N/A |  | N/A | [5 empty] | AN31
NC | N/A |  | N/A | [5 empty] | AN32
NC | N/A |  | N/A | [5 empty] | AN33
NC | N/A |  | N/A | [5 empty] | AN34
NC | N/A |  | N/A | [5 empty] | AN6
NC | N/A |  | N/A | [5 empty] | AP2
NC | N/A |  | N/A | [5 empty] | AP29
NC | N/A |  | N/A | [5 empty] | AP3
NC | N/A |  | N/A | [5 empty] | AP30
NC | N/A |  | N/A | [5 empty] | AP31
NC | N/A |  | N/A | [5 empty] | AP32
NC | N/A |  | N/A | [5 empty] | AP4
NC | N/A |  | N/A | [5 empty] | AP5
NC | N/A |  | N/A | [5 empty] | AP6
NC | N/A |  | N/A | [5 empty] | B1
NC | N/A |  | N/A | [5 empty] | B2
NC | N/A |  | N/A | [5 empty] | B27
NC | N/A |  | N/A | [5 empty] | B28
NC | N/A |  | N/A | [5 empty] | B29
NC | N/A |  | N/A | [5 empty] | B3
NC | N/A |  | N/A | [5 empty] | B32
NC | N/A |  | N/A | [5 empty] | B33
NC | N/A |  | N/A | [5 empty] | B4
NC | N/A |  | N/A | [5 empty] | C1
NC | N/A |  | N/A | [5 empty] | C2
NC | N/A |  | N/A | [5 empty] | C27
NC | N/A |  | N/A | [5 empty] | C28
NC | N/A |  | N/A | [5 empty] | C29
NC | N/A |  | N/A | [5 empty] | C3
NC | N/A |  | N/A | [5 empty] | C30
NC | N/A |  | N/A | [5 empty] | C31
NC | N/A |  | N/A | [5 empty] | C32
NC | N/A |  | N/A | [5 empty] | C33
NC | N/A |  | N/A | [5 empty] | C34
NC | N/A |  | N/A | [5 empty] | C4
NC | N/A |  | N/A | [5 empty] | C5
NC | N/A |  | N/A | [5 empty] | C6
NC | N/A |  | N/A | [5 empty] | D1
NC | N/A |  | N/A | [5 empty] | D27
NC | N/A |  | N/A | [5 empty] | D28
NC | N/A |  | N/A | [5 empty] | D29
NC | N/A |  | N/A | [5 empty] | D3
NC | N/A |  | N/A | [5 empty] | D30
NC | N/A |  | N/A | [5 empty] | D31
NC | N/A |  | N/A | [5 empty] | D32
NC | N/A |  | N/A | [5 empty] | D33
NC | N/A |  | N/A | [5 empty] | D34
NC | N/A |  | N/A | [5 empty] | D4
NC | N/A |  | N/A | [5 empty] | D5
NC | N/A |  | N/A | [5 empty] | D6
NC | N/A |  | N/A | [5 empty] | E29
NC | N/A |  | N/A | [5 empty] | E3
NC | N/A |  | N/A | [5 empty] | E30
NC | N/A |  | N/A | [5 empty] | E31
NC | N/A |  | N/A | [5 empty] | E32
NC | N/A |  | N/A | [5 empty] | E34
NC | N/A |  | N/A | [5 empty] | E4
NC | N/A |  | N/A | [5 empty] | E5
NC | N/A |  | N/A | [5 empty] | E6
NC | N/A |  | N/A | [5 empty] | F2
NC | N/A |  | N/A | [5 empty] | F27
NC | N/A |  | N/A | [5 empty] | F28
NC | N/A |  | N/A | [5 empty] | F29
NC | N/A |  | N/A | [5 empty] | F3
NC | N/A |  | N/A | [5 empty] | F30
NC | N/A |  | N/A | [5 empty] | F31
NC | N/A |  | N/A | [5 empty] | F32
NC | N/A |  | N/A | [5 empty] | F34
NC | N/A |  | N/A | [5 empty] | F4
NC | N/A |  | N/A | [5 empty] | F6
NC | N/A |  | N/A | [5 empty] | G2
NC | N/A |  | N/A | [5 empty] | G27
NC | N/A |  | N/A | [5 empty] | G28
NC | N/A |  | N/A | [5 empty] | G29
NC | N/A |  | N/A | [5 empty] | G31
NC | N/A |  | N/A | [5 empty] | G32
NC | N/A |  | N/A | [5 empty] | G33
NC | N/A |  | N/A | [5 empty] | G6
NC | N/A |  | N/A | [5 empty] | G7
NC | N/A |  | N/A | [5 empty] | G8
NC | N/A |  | N/A | [5 empty] | H10
NC | N/A |  | N/A | [5 empty] | H13
NC | N/A |  | N/A | [5 empty] | H22
NC | N/A |  | N/A | [5 empty] | H28
NC | N/A |  | N/A | [5 empty] | H29
NC | N/A |  | N/A | [5 empty] | H31
NC | N/A |  | N/A | [5 empty] | H32
NC | N/A |  | N/A | [5 empty] | H33
NC | N/A |  | N/A | [5 empty] | H5
NC | N/A |  | N/A | [5 empty] | H7
NC | N/A |  | N/A | [5 empty] | J10
NC | N/A |  | N/A | [5 empty] | J11
NC | N/A |  | N/A | [5 empty] | J24
NC | N/A |  | N/A | [5 empty] | J28
NC | N/A |  | N/A | [5 empty] | J7
NC | N/A |  | N/A | [5 empty] | J8
NC | N/A |  | N/A | [5 empty] | J9
NC | N/A |  | N/A | [5 empty] | K10
NC | N/A |  | N/A | [5 empty] | K11
NC | N/A |  | N/A | [5 empty] | K2
NC | N/A |  | N/A | [5 empty] | K26
NC | N/A |  | N/A | [5 empty] | K27
NC | N/A |  | N/A | [5 empty] | K7
NC | N/A |  | N/A | [5 empty] | K8
NC | N/A |  | N/A | [5 empty] | K9
NC | N/A |  | N/A | [5 empty] | L10
NC | N/A |  | N/A | [5 empty] | L25
NC | N/A |  | N/A | [5 empty] | L26
NC | N/A |  | N/A | [5 empty] | L3
NC | N/A |  | N/A | [5 empty] | L7
NC | N/A |  | N/A | [5 empty] | L8
NC | N/A |  | N/A | [5 empty] | L9
NC | N/A |  | N/A | [5 empty] | M10
NC | N/A |  | N/A | [5 empty] | M7
NC | N/A |  | N/A | [5 empty] | M8
NC | N/A |  | N/A | [5 empty] | M9
NC | N/A |  | N/A | [5 empty] | N8
NC | N/A |  | N/A | [5 empty] | P8
NC | N/A |  | N/A | [5 empty] | R27
NC | N/A |  | N/A | [5 empty] | R8
NC | N/A |  | N/A | [5 empty] | U28
NC | N/A |  | N/A | [5 empty] | U5
NC | N/A |  | N/A | [5 empty] | U7
NC | N/A |  | N/A | [5 empty] | V26
NC | N/A |  | N/A | [5 empty] | V28
NC | N/A |  | N/A | [5 empty] | V5
NC | N/A |  | N/A | [5 empty] | V7
NC | N/A |  | N/A | [5 empty] | Y27
NC | N/A |  | N/A | [5 empty] | Y8
VCC | Power |  | N/A |  |  |  | G7 | J7 | AA13
VCC | Power |  | N/A |  |  |  | H11 | M16 | AA22
VCC | Power |  | N/A |  |  |  | H9 | T7 | AB13
VCC | Power |  | N/A |  |  |  | J10 | L7 | AB14
VCC | Power |  | N/A |  |  |  | J8 | L16 | AB15
VCC | Power |  | N/A |  |  |  | K11 | H7 | AB16
VCC | Power |  | N/A |  |  |  | K9 | G9 | AB17
VCC | Power |  | N/A |  |  |  | L10 | T13 | AB18
VCC | Power |  | N/A |  |  |  | L8 | T14 | AB19
VCC | Power |  | N/A |  |  |  | M12 | G10 | AB20
VCC | Power |  | N/A |  |  |  | M7 | M7 | AB21
VCC | Power |  | N/A |  |  |  |  | G11 | AB22
VCC | Power |  | N/A |  |  |  |  | G12 | N13
VCC | Power |  | N/A |  |  |  |  | G14 | N14
VCC | Power |  | N/A |  |  |  |  | G13 | N15
VCC | Power |  | N/A |  |  |  |  | G15 | N16
VCC | Power |  | N/A |  |  |  |  | P16 | N17
VCC | Power |  | N/A |  |  |  |  | P7 | N18
VCC | Power |  | N/A |  |  |  |  | H16 | N19
VCC | Power |  | N/A |  |  |  |  | G7 | N20
VCC | Power |  | N/A |  |  |  |  | G16 | N21
VCC | Power |  | N/A |  |  |  |  | G8 | N22
VCC | Power |  | N/A |  |  |  |  | R16 | P13
VCC | Power |  | N/A |  |  |  |  | J16 | P22
VCC | Power |  | N/A |  |  |  |  | T12 | R13
VCC | Power |  | N/A |  |  |  |  | T11 | R22
VCC | Power |  | N/A |  |  |  |  | R7 | U13
VCC | Power |  | N/A |  |  |  |  | T15 | U22
VCC | Power |  | N/A |  |  |  |  | T9 | V13
VCC | Power |  | N/A |  |  |  |  | T8 | V22
VCC | Power |  | N/A |  |  |  |  | T10 | Y13
VCC | Power |  | N/A |  |  |  |  | T16 | Y22
VCCO0 | Power |  | N/A | [5 empty] | A2
VCCO0 | Power |  | N/A | [5 empty] | B6
VCCO0 | Power |  | N/A | [5 empty] | B10
VCCO0 | Power |  | N/A | [5 empty] | C14
VCCO0 | Power |  | N/A | [5 empty] | E8
VCCO0 | Power |  | N/A | [5 empty] | F12
VCCO0 | Power |  | N/A | [5 empty] | F16
VCCO0 | Power |  | N/A | [5 empty] | H9
VCCO0 | Power |  | N/A | [5 empty] | L13
VCCO0 | Power |  | N/A |  |  |  |  | B10 | L17
VCCO0 | Power |  | N/A |  |  |  |  | F11 | M13
VCCO0 | Power |  | N/A |  |  |  |  | B5 | M17
VCCO1 | Power |  | N/A |  |  |  | J17 |  | B26
VCCO1 | Power |  | N/A |  |  |  | M15 |  | B31
VCCO1 | Power |  | N/A |  |  |  | R17 |  | C18
VCCO1 | Power |  | N/A | [5 empty] | C22
VCCO1 | Power |  | N/A |  |  |  |  | B19 | E28
VCCO1 | Power |  | N/A | [5 empty] | F20
VCCO1 | Power |  | N/A | [5 empty] | F24
VCCO1 | Power |  | N/A | [5 empty] | L18
VCCO1 | Power |  | N/A | [5 empty] | L22
VCCO1 | Power |  | N/A |  |  |  |  | F12 | M18
VCCO1 | Power |  | N/A |  |  |  |  | B14 | M22
VCCO2 | Power |  | N/A |  |  |  | P9 | K21 | B34
VCCO2 | Power |  | N/A |  |  |  | R12 | E21 | F33
VCCO2 | Power |  | N/A |  |  |  | U14 |  | H30
VCCO2 | Power |  | N/A | [5 empty] | J27
VCCO2 | Power |  | N/A | [5 empty] | K33
VCCO2 | Power |  | N/A | [5 empty] | M29
VCCO2 | Power |  | N/A | [5 empty] | N23
VCCO2 | Power |  | N/A | [5 empty] | N24
VCCO2 | Power |  | N/A | [5 empty] | P32
VCCO2 | Power |  | N/A | [5 empty] | T29
VCCO2 | Power |  | N/A | [5 empty] | U23
VCCO2 | Power |  | N/A |  |  |  |  | L17 | U24
VCCO3 | Power |  | N/A |  |  |  | R6 | M17 | AB23
VCCO3 | Power |  | N/A |  |  |  | U4 |  | AB24
VCCO3 | Power |  | N/A |  |  |  | U9 |  | AB32
VCCO3 | Power |  | N/A | [5 empty] | AD29
VCCO3 | Power |  | N/A | [5 empty] | AG33
VCCO3 | Power |  | N/A | [5 empty] | AJ30
VCCO3 | Power |  | N/A | [5 empty] | AL33
VCCO3 | Power |  | N/A | [5 empty] | V23
VCCO3 | Power |  | N/A | [5 empty] | V24
VCCO3 | Power |  | N/A |  |  |  |  | W21 | V32
VCCO3 | Power |  | N/A |  |  |  |  | P21 | Y29
VCCO4 | Power |  | N/A |  |  |  | J5 | AA18 | AC18
VCCO4 | Power |  | N/A |  |  |  | M4 |  | AC22
VCCO4 | Power |  | N/A |  |  |  | R2 | AA13 | AD18
VCCO4 | Power |  | N/A | [5 empty] | AD22
VCCO4 | Power |  | N/A | [5 empty] | AG26
VCCO4 | Power |  | N/A | [5 empty] | AJ19
VCCO4 | Power |  | N/A | [5 empty] | AJ23
VCCO4 | Power |  | N/A | [5 empty] | AK27
VCCO4 | Power |  | N/A | [5 empty] | AM21
VCCO4 | Power |  | N/A | [5 empty] | AN25
VCCO4 | Power |  | N/A | [5 empty] | AN29
VCCO4 | Power |  | N/A |  |  |  |  | U12 | AP33
VCCO5 | Power |  | N/A |  |  |  | E2 | AA9 | AC13
VCCO5 | Power |  | N/A |  |  |  | G4 | AA4 | AC17
VCCO5 | Power |  | N/A |  |  |  | J2 |  | AD13
VCCO5 | Power |  | N/A | [5 empty] | AD17
VCCO5 | Power |  | N/A | [5 empty] | AJ11
VCCO5 | Power |  | N/A | [5 empty] | AJ15
VCCO5 | Power |  | N/A | [5 empty] | AK6
VCCO5 | Power |  | N/A | [5 empty] | AM13
VCCO5 | Power |  | N/A | [5 empty] | AM17
VCCO5 | Power |  | N/A | [5 empty] | AN4
VCCO5 | Power |  | N/A |  |  |  |  | U11 | AN9
VCCO6 | Power |  | N/A |  |  |  | B10 | V2 | AB6
VCCO6 | Power |  | N/A |  |  |  | B5 |  | AB11
VCCO6 | Power |  | N/A |  |  |  | D7 |  | AB12
VCCO6 | Power |  | N/A | [5 empty] | AE2
VCCO6 | Power |  | N/A | [5 empty] | AF5
VCCO6 | Power |  | N/A | [5 empty] | AF8
VCCO6 | Power |  | N/A | [5 empty] | AJ2
VCCO6 | Power |  | N/A | [5 empty] | AN1
VCCO6 | Power |  | N/A | [5 empty] | V6
VCCO6 | Power |  | N/A |  |  |  |  | N2 | V11
VCCO6 | Power |  | N/A |  |  |  |  | M6 | V12
VCCO6 | Power |  | N/A | [5 empty] | Y3
VCCO7 | Power |  | N/A |  |  |  | B15 | L6 | D2
VCCO7 | Power |  | N/A |  |  |  | D13 | D2 | F5
VCCO7 | Power |  | N/A |  |  |  | E10 |  | H2
VCCO7 | Power |  | N/A | [5 empty] | K6
VCCO7 | Power |  | N/A | [5 empty] | M3
VCCO7 | Power |  | N/A | [5 empty] | N11
VCCO7 | Power |  | N/A | [5 empty] | N12
VCCO7 | Power |  | N/A | [5 empty] | P6
VCCO7 | Power |  | N/A | [5 empty] | T3
VCCO7 | Power |  | N/A | [5 empty] | U11
VCCO7 | Power |  | N/A |  |  |  |  | J2 | U12
VCCPLLL | Power |  | N/A |  |  |  |  | K7 | T13
VCCPLLL | Power |  | N/A |  |  |  |  | N7 | W13
VCCPLLR | Power |  | N/A |  |  |  |  | K16 | T22
VCCPLLR | Power |  | N/A |  |  |  |  | N16 | W22
VCCX | Power |  | N/A |  |  |  | B1 | U14 | AA12
VCCX | Power |  | N/A |  |  |  | B17 | U9 | AA23
VCCX | Power |  | N/A |  |  |  | E14 | F14 | AC14
VCCX | Power |  | N/A |  |  |  | E5 | J6 | AC15
VCCX | Power |  | N/A |  |  |  | E9 |  | AC20
VCCX | Power |  | N/A |  |  |  | G10 | F9 | AC21
VCCX | Power |  | N/A |  |  |  | J12 |  | M14
VCCX | Power |  | N/A |  |  |  | K7 |  | M15
VCCX | Power |  | N/A |  |  |  | M9 |  | M20
VCCX | Power |  | N/A |  |  |  | P10 |  | M21
VCCX | Power |  | N/A |  |  |  | P14 |  | P12
VCCX | Power |  | N/A |  |  |  | P5 |  | P23
VCCX | Power |  | N/A | [5 empty] | R12
VCCX | Power |  | N/A |  |  |  |  | P17 | R23
VCCX | Power |  | N/A |  |  |  |  | P6 | Y23
VCCX | Power |  | N/A |  |  |  |  | J17 | Y12
VSS | Ground |  | N/A |  |  |  | A1 | J9 | A1
VSS | Ground |  | N/A |  |  |  | A18 | U15 | A34
VSS | Ground |  | N/A |  |  |  | B13 | K12 | AA3
VSS | Ground |  | N/A |  |  |  | B7 | K14 | AA11
VSS | Ground |  | N/A |  |  |  | C16 | K11 | AA14
VSS | Ground |  | N/A |  |  |  | C3 | J8 | AA15
VSS | Ground |  | N/A |  |  |  | D10 | M11 | AA16
VSS | Ground |  | N/A |  |  |  | D5 | K13 | AA17
VSS | Ground |  | N/A |  |  |  | E15 | K15 | AA18
VSS | Ground |  | N/A |  |  |  | G12 | M10 | AA19
VSS | Ground |  | N/A |  |  |  | G17 | U13 | AA20
VSS | Ground |  | N/A |  |  |  | G2 | L12 | AA21
VSS | Ground |  | N/A |  |  |  | G5 | K17 | AA24
VSS | Ground |  | N/A |  |  |  | H10 | K8 | AA32
VSS | Ground |  | N/A |  |  |  | H8 | U10 | AC6
VSS | Ground |  | N/A |  |  |  | J11 | K6 | AC11
VSS | Ground |  | N/A |  |  |  | J15 | L13 | AC12
VSS | Ground |  | N/A |  |  |  | J4 | K9 | AC16
VSS | Ground |  | N/A |  |  |  | J9 | L10 | AC19
VSS | Ground |  | N/A |  |  |  | K10 | L14 | AC23
VSS | Ground |  | N/A |  |  |  | K8 | AA10 | AC24
VSS | Ground |  | N/A |  |  |  | L11 | AA14 | AC29
VSS | Ground |  | N/A |  |  |  | L9 | V21 | AD11
VSS | Ground |  | N/A |  |  |  | M17 | L11 | AD12
VSS | Ground |  | N/A |  |  |  | M2 | L15 | AD14
VSS | Ground |  | N/A |  |  |  | M6 | B18 | AD15
VSS | Ground |  | N/A |  |  |  | N13 | L9 | AD20
VSS | Ground |  | N/A |  |  |  | R1 | AA19 | AD21
VSS | Ground |  | N/A |  |  |  | R14 | F13 | AD23
VSS | Ground |  | N/A |  |  |  | R18 | L8 | AD24
VSS | Ground |  | N/A |  |  |  | R4 | U8 | AE17
VSS | Ground |  | N/A |  |  |  | R9 | M12 | AE18
VSS | Ground |  | N/A |  |  |  | T16 | AA5 | AF2
VSS | Ground |  | N/A |  |  |  | U12 | D21 | AF33
VSS | Ground |  | N/A |  |  |  | U6 | F10 | AG5
VSS | Ground |  | N/A |  |  |  | V1 | M13 | AG8
VSS | Ground |  | N/A |  |  |  | V18 | F15 | AG27
VSS | Ground |  | N/A |  |  |  |  | B13 | AH30
VSS | Ground |  | N/A |  |  |  |  | B9 | AJ12
VSS | Ground |  | N/A |  |  |  |  | E2 | AJ16
VSS | Ground |  | N/A |  |  |  |  | B4 | AJ20
VSS | Ground |  | N/A |  |  |  |  | H8 | AJ24
VSS | Ground |  | N/A |  |  |  |  | W2 | AK2
VSS | Ground |  | N/A |  |  |  |  | P2 | AK7
VSS | Ground |  | N/A |  |  |  |  | N10 | AK28
VSS | Ground |  | N/A |  |  |  |  | N14 | AK33
VSS | Ground |  | N/A |  |  |  |  | M9 | AM14
VSS | Ground |  | N/A |  |  |  |  | F8 | AM18
VSS | Ground |  | N/A |  |  |  |  | M8 | AM22
VSS | Ground |  | N/A |  |  |  |  | N11 | AN5
VSS | Ground |  | N/A |  |  |  |  | N15 | AN10
VSS | Ground |  | N/A |  |  |  |  | P12 | AN26
VSS | Ground |  | N/A |  |  |  |  | P9 | AN30
VSS | Ground |  | N/A |  |  |  |  | N21 | AP1
VSS | Ground |  | N/A | [5 empty] | AP34
VSS | Ground |  | N/A |  |  |  |  | N9 | B5
VSS | Ground |  | N/A |  |  |  |  | M14 | B9
VSS | Ground |  | N/A | [5 empty] | B25
VSS | Ground |  | N/A | [5 empty] | B30
VSS | Ground |  | N/A | [5 empty] | C13
VSS | Ground |  | N/A | [5 empty] | C17
VSS | Ground |  | N/A | [5 empty] | C21
VSS | Ground |  | N/A | [5 empty] | E2
VSS | Ground |  | N/A | [5 empty] | E7
VSS | Ground |  | N/A | [5 empty] | E27
VSS | Ground |  | N/A | [5 empty] | E33
VSS | Ground |  | N/A | [5 empty] | F11
VSS | Ground |  | N/A |  |  |  |  | N12 | F15
VSS | Ground |  | N/A |  |  |  |  | N13 | F19
VSS | Ground |  | N/A |  |  |  |  | P13 | F23
VSS | Ground |  | N/A |  |  |  |  | N6 | G5
VSS | Ground |  | N/A |  |  |  |  | M15 | G30
VSS | Ground |  | N/A | [5 empty] | H8
VSS | Ground |  | N/A | [5 empty] | H27
VSS | Ground |  | N/A | [5 empty] | J2
VSS | Ground |  | N/A | [5 empty] | J33
VSS | Ground |  | N/A | [5 empty] | K17
VSS | Ground |  | N/A | [5 empty] | K18
VSS | Ground |  | N/A | [5 empty] | L6
VSS | Ground |  | N/A | [5 empty] | L11
VSS | Ground |  | N/A | [5 empty] | L12
VSS | Ground |  | N/A | [5 empty] | L14
VSS | Ground |  | N/A |  |  |  |  | N8 | L15
VSS | Ground |  | N/A |  |  |  |  | P14 | L20
VSS | Ground |  | N/A | [5 empty] | L21
VSS | Ground |  | N/A |  |  |  |  | R10 | L23
VSS | Ground |  | N/A |  |  |  |  | R12 | L24
VSS | Ground |  | N/A | [5 empty] | L29
VSS | Ground |  | N/A |  |  |  |  | H6 | M11
VSS | Ground |  | N/A | [5 empty] | M12
VSS | Ground |  | N/A | [5 empty] | M16
VSS | Ground |  | N/A | [5 empty] | M19
VSS | Ground |  | N/A | [5 empty] | M23
VSS | Ground |  | N/A | [5 empty] | M24
VSS | Ground |  | N/A | [5 empty] | N3
VSS | Ground |  | N/A | [5 empty] | N32
VSS | Ground |  | N/A | [5 empty] | P11
VSS | Ground |  | N/A | [5 empty] | P14
VSS | Ground |  | N/A | [5 empty] | P15
VSS | Ground |  | N/A |  |  |  |  | P11 | P16
VSS | Ground |  | N/A |  |  |  |  | P10 | P17
VSS | Ground |  | N/A |  |  |  |  | P15 | P18
VSS | Ground |  | N/A |  |  |  |  | P8 | P19
VSS | Ground |  | N/A |  |  |  |  | R11 | P20
VSS | Ground |  | N/A |  |  |  |  | R13 | P21
VSS | Ground |  | N/A |  |  |  |  | H17 | P24
VSS | Ground |  | N/A |  |  |  |  | H12 | R6
VSS | Ground |  | N/A | [5 empty] | R11
VSS | Ground |  | N/A | [5 empty] | R14
VSS | Ground |  | N/A | [5 empty] | R15
VSS | Ground |  | N/A | [5 empty] | R16
VSS | Ground |  | N/A | [5 empty] | R17
VSS | Ground |  | N/A | [5 empty] | R18
VSS | Ground |  | N/A | [5 empty] | R19
VSS | Ground |  | N/A | [5 empty] | R20
VSS | Ground |  | N/A | [5 empty] | R21
VSS | Ground |  | N/A | [5 empty] | R24
VSS | Ground |  | N/A | [5 empty] | R29
VSS | Ground |  | N/A |  |  |  |  | R14 | T12
VSS | Ground |  | N/A | [5 empty] | T14
VSS | Ground |  | N/A |  |  |  |  | J15 | T15
VSS | Ground |  | N/A |  |  |  |  | H13 | T16
VSS | Ground |  | N/A |  |  |  |  | H11 | T17
VSS | Ground |  | N/A |  |  |  |  | H10 | T18
VSS | Ground |  | N/A | [5 empty] | T19
VSS | Ground |  | N/A | [5 empty] | T20
VSS | Ground |  | N/A | [5 empty] | T21
VSS | Ground |  | N/A | [5 empty] | T23
VSS | Ground |  | N/A | [5 empty] | U3
VSS | Ground |  | N/A | [5 empty] | U10
VSS | Ground |  | N/A | [5 empty] | U14
VSS | Ground |  | N/A | [5 empty] | U15
VSS | Ground |  | N/A | [5 empty] | U16
VSS | Ground |  | N/A | [5 empty] | U17
VSS | Ground |  | N/A |  |  |  |  | R17 | U18
VSS | Ground |  | N/A |  |  |  |  | J10 | U19
VSS | Ground |  | N/A |  |  |  |  | R15 | U20
VSS | Ground |  | N/A |  |  |  |  | R6 | U21
VSS | Ground |  | N/A |  |  |  |  | J14 | U25
VSS | Ground |  | N/A |  |  |  |  | H14 | U32
VSS | Ground |  | N/A |  |  |  |  | H15 | V10
VSS | Ground |  | N/A |  |  |  |  | J12 | V14
VSS | Ground |  | N/A |  |  |  |  | H9 | V15
VSS | Ground |  | N/A | [5 empty] | V16
VSS | Ground |  | N/A | [5 empty] | V17
VSS | Ground |  | N/A | [5 empty] | V18
VSS | Ground |  | N/A | [5 empty] | V19
VSS | Ground |  | N/A | [5 empty] | V20
VSS | Ground |  | N/A | [5 empty] | V21
VSS | Ground |  | N/A | [5 empty] | V25
VSS | Ground |  | N/A | [5 empty] | W6
VSS | Ground |  | N/A | [5 empty] | W12
VSS | Ground |  | N/A | [5 empty] | W14
VSS | Ground |  | N/A | [5 empty] | W15
VSS | Ground |  | N/A |  |  |  |  | J11 | W16
VSS | Ground |  | N/A |  |  |  |  | R9 | W17
VSS | Ground |  | N/A |  |  |  |  | J21 | W18
VSS | Ground |  | N/A | [5 empty] | W19
VSS | Ground |  | N/A |  |  |  |  | J13 | W20
VSS | Ground |  | N/A | [5 empty] | W21
VSS | Ground |  | N/A | [5 empty] | W24
VSS | Ground |  | N/A | [5 empty] | W29
VSS | Ground |  | N/A | [5 empty] | Y11
VSS | Ground |  | N/A | [5 empty] | Y14
VSS | Ground |  | N/A | [5 empty] | Y15
VSS | Ground |  | N/A | [5 empty] | Y16
VSS | Ground |  | N/A | [5 empty] | Y17
VSS | Ground |  | N/A | [5 empty] | Y18
VSS | Ground |  | N/A | [5 empty] | Y19
VSS | Ground |  | N/A |  |  |  |  | R8 | Y20
VSS | Ground |  | N/A |  |  |  |  | K10 | Y21
VSS | Ground |  | N/A |  |  |  |  | K2 | Y24

## True LVDS
管脚名称 | 功能 | DQS | BANK | 配置功能 | 差分Pair | LVDS | UG324 | PG484 | PG1156
BANK7 True LVDS Pair
IOL11A/LPLL1_T_fb | I/O | DQ1 | 7 | LPLL1_T_fb | True_of_IOL11B | TRUE | F13 | F3 | J4
IOL11B/LPLL1_C_fb | I/O | DQ1 | 7 | LPLL1_C_fb | Comp_of_IOL11A | TRUE | E13 | G3 | K4
IOL13A | LVDS | DQ1 | 7 |  | True_of_IOL13B | TRUE |  |  | J3
IOL13B | LVDS | DQ1 | 7 |  | Comp_of_IOL13A | TRUE |  |  | K3
IOL15A | I/O | DQ1 | 7 |  | True_of_IOL15B | TRUE | B14 | C2 | J1
IOL15B | I/O | DQ1 | 7 |  | Comp_of_IOL15A | TRUE | A14 | C1 | K1
IOL17A | LVDS | DQ1 | 7 |  | True_of_IOL17B | TRUE |  |  | L2
IOL17B | LVDS | DQ1 | 7 |  | Comp_of_IOL17A | TRUE |  |  | M2
IOL20A | I/O | DQ1 | 7 |  | True_of_IOL20B | TRUE | C13 | F1 | L1
IOL20B | I/O | DQ1 | 7 |  | Comp_of_IOL20A | TRUE | A13 | G1 | M1
IOL22A | LVDS | DQ1 | 7 |  | True_of_IOL22B | TRUE |  |  | N7
IOL22B | LVDS | DQ1 | 7 |  | Comp_of_IOL22A | TRUE |  |  | P7
IOL24A | LVDS | DQ1 | 7 |  | True_of_IOL24B | TRUE |  |  | N5
IOL24B | LVDS | DQ1 | 7 |  | Comp_of_IOL24A | TRUE |  |  | P5
IOL26A | LVDS | DQ1 | 7 |  | True_of_IOL26B | TRUE |  |  | P3
IOL26B | LVDS | DQ1 | 7 |  | Comp_of_IOL26A | TRUE |  |  | R3
IOL28A | I/O | DQ2 | 7 |  | True_of_IOL28B | TRUE | B12 | H3 | N2
IOL28B | I/O | DQ2 | 7 |  | Comp_of_IOL28A | TRUE | A12 | J3 | P2
IOL2A | I/O | DQ0 | 7 |  | True_of_IOL2B | TRUE | B16 | E5 | H3
IOL2B | I/O | DQ0 | 7 |  | Comp_of_IOL2A | TRUE | A16 | F5 | G3
IOL30A | LVDS | DQ2 | 7 |  | True_of_IOL30B | TRUE |  |  | U9
IOL30B | LVDS | DQ2 | 7 |  | Comp_of_IOL30A | TRUE |  |  | U8
IOL32A | I/O | DQ2 | 7 |  | True_of_IOL32B | TRUE | B11 | J1 | V8
IOL32B | I/O | DQ2 | 7 |  | Comp_of_IOL32A | TRUE | A11 | K1 | V9
IOL34A | I/O | DQS2 | 7 |  | True_of_IOL34B | TRUE | G9 | L2 | U1
IOL34B | I/O | DQS2 | 7 |  | Comp_of_IOL34A | TRUE | F9 | L1 | V1
IOL37A/LPLL2_T_fb | I/O | DQ2 | 7 | LPLL2_T_fb | True_of_IOL37B | TRUE | C10 | K4 | R2
IOL37B/LPLL2_C_fb | I/O | DQ2 | 7 | LPLL2_C_fb | Comp_of_IOL37A | TRUE | A10 | L4 | T2
IOL39A | LVDS | DQ2 | 7 |  | True_of_IOL39B | TRUE |  |  | R1
IOL39B | LVDS | DQ2 | 7 |  | Comp_of_IOL39A | TRUE |  |  | T1
IOL41A | LVDS | DQ2 | 7 |  | True_of_IOL41B | TRUE |  |  | V3
IOL41B | LVDS | DQ2 | 7 |  | Comp_of_IOL41A | TRUE |  |  | W3
IOL43A | I/O | DQ2 | 7 |  | True_of_IOL43B | TRUE | D11 | P1 | V4
IOL43B | I/O | DQ2 | 7 |  | Comp_of_IOL43A | TRUE | C11 | N1 | U4
IOL4A | LVDS | DQ0 | 7 |  | True_of_IOL4B | TRUE |  |  | H4
IOL4B | LVDS | DQ0 | 7 |  | Comp_of_IOL4A | TRUE |  |  | G4
IOL6A | LVDS | DQ0 | 7 |  | True_of_IOL6B | TRUE |  |  | F1
IOL6B | LVDS | DQ0 | 7 |  | Comp_of_IOL6A | TRUE |  |  | E1
IOL8A | I/O | DQS0 | 7 |  | True_of_IOL8B | TRUE | D14 | E4 | H6
IOL8B | I/O | DQS0 | 7 |  | Comp_of_IOL8A | TRUE | C14 | E3 | J6
BANK6 True LVDS Pair
IOL46A/GCLKT_6 | I/O | DQ3 | 6 | GCLKT_6 | True_of_IOL46B | TRUE | D9 | M4 | W4
IOL46B/GCLKC_6 | I/O | DQ3 | 6 | GCLKC_6 | Comp_of_IOL46A | TRUE | C9 | M3 | Y4
IOL48A | I/O | DQ3 | 6 |  | True_of_IOL48B | TRUE | B8 | N4 | W5
IOL48B | I/O | DQ3 | 6 |  | Comp_of_IOL48A | TRUE | A8 | N3 | Y5
IOL50A | I/O | DQ3 | 6 |  | True_of_IOL50B | TRUE | D8 | T2 | AA1
IOL50B | I/O | DQ3 | 6 |  | Comp_of_IOL50A | TRUE | C8 | R2 | AB1
IOL52A | I/O | DQ3 | 6 |  | True_of_IOL52B | TRUE | B6 | P3 | Y6
IOL52B | I/O | DQ3 | 6 |  | Comp_of_IOL52A | TRUE | A6 | R3 | AA6
IOL55A | I/O | DQ3 | 6 |  | True_of_IOL55B | TRUE | C7 | Y1 | AA5
IOL55B | I/O | DQ3 | 6 |  | Comp_of_IOL55A | TRUE | A7 | Y2 | AB5
IOL57A | LVDS | DQ3 | 6 |  | True_of_IOL57B | TRUE |  |  | AA7
IOL57B | LVDS | DQ3 | 6 |  | Comp_of_IOL57A | TRUE |  |  | AB7
IOL59A | LVDS | DQ3 | 6 |  | True_of_IOL59B | TRUE |  |  | AC3
IOL59B | LVDS | DQ3 | 6 |  | Comp_of_IOL59A | TRUE |  |  | AD3
IOL61A | LVDS | DQ3 | 6 |  | True_of_IOL61B | TRUE |  |  | AC2
IOL61B | LVDS | DQ3 | 6 |  | Comp_of_IOL61A | TRUE |  |  | AD2
IOL67A | LVDS | DQ4 | 6 |  | True_of_IOL67B | TRUE |  |  | AE4
IOL67B | LVDS | DQ4 | 6 |  | Comp_of_IOL67A | TRUE |  |  | AF4
IOL69A | LVDS | DQ4 | 6 |  | True_of_IOL69B | TRUE |  |  | AE6
IOL69B | LVDS | DQ4 | 6 |  | Comp_of_IOL69A | TRUE |  |  | AF6
IOL71A | LVDS | DQ4 | 6 |  | True_of_IOL71B | TRUE | F7 |  | AD7
IOL71B | LVDS | DQ4 | 6 |  | Comp_of_IOL71A | TRUE | E6 |  | AE7
IOL73A | I/O | DQS4 | 6 |  | True_of_IOL73B | TRUE | C5 | V3 | AE1
IOL73B | I/O | DQS4 | 6 |  | Comp_of_IOL73A | TRUE | A5 | W3 | AF1
IOL76A/LPLL3_T_fb | I/O | DQ4 | 6 | LPLL3_T_fb | True_of_IOL76B | TRUE | B3 | P5 | AG3
IOL76B/LPLL3_C_fb | I/O | DQ4 | 6 | LPLL3_C_fb | Comp_of_IOL76A | TRUE | A3 | R5 | AH3
IOL78A | LVDS | DQ4 | 6 |  | True_of_IOL78B | TRUE |  |  | AB9
IOL78B | LVDS | DQ4 | 6 |  | Comp_of_IOL78A | TRUE |  |  | AB10
IOL80A | LVDS | DQ4 | 6 |  | True_of_IOL80B | TRUE |  |  | AC9
IOL80B | LVDS | DQ4 | 6 |  | Comp_of_IOL80A | TRUE |  |  | AC10
IOL82A | I/O | DQ4 | 6 |  | True_of_IOL82B | TRUE | B2 | V5 | AJ1
IOL82B | I/O | DQ4 | 6 |  | Comp_of_IOL82A | TRUE | A2 | U5 | AK1
BANK5 True LVDS Pair
IOB12A | LVDS | DQ6 | 5 |  | True_of_IOB12B | TRUE |  |  | AM9
IOB12B | LVDS | DQ6 | 5 |  | Comp_of_IOB12A | TRUE |  |  | AM10
IOB14A | LVDS | DQ6 | 5 |  | True_of_IOB14B | TRUE |  |  | AF13
IOB14B | LVDS | DQ6 | 5 |  | Comp_of_IOB14A | TRUE |  |  | AE14
IOB16A | I/O | DQ6 | 5 |  | True_of_IOB16B | TRUE | D2 |  | AG13
IOB16B | I/O | DQ6 | 5 |  | Comp_of_IOB16A | TRUE | D1 |  | AG14
IOB18A | I/O | DQ6 | 5 |  | True_of_IOB18B | TRUE | F4 | Y6 | AK11
IOB18B | I/O | DQ6 | 5 |  | Comp_of_IOB18A | TRUE | F3 | AA6 | AK12
IOB20A | I/O | DQ6 | 5 |  | True_of_IOB20B | TRUE | E3 | W7 | AM11
IOB20B | I/O | DQ6 | 5 |  | Comp_of_IOB20A | TRUE | E1 | W8 | AM12
IOB22A | LVDS | DQ6 | 5 |  | True_of_IOB22B | TRUE |  |  | AN11
IOB22B | LVDS | DQ6 | 5 |  | Comp_of_IOB22A | TRUE |  |  | AN12
IOB24A | I/O | DQ6 | 5 |  | True_of_IOB24B | TRUE | H6 | Y7 | AP11
IOB24B | I/O | DQ6 | 5 |  | Comp_of_IOB24A | TRUE | H5 | Y8 | AP12
IOB26A | I/O | DQ6 | 5 |  | True_of_IOB26B | TRUE | F2 |  | AK15
IOB26B | I/O | DQ6 | 5 |  | Comp_of_IOB26A | TRUE | F1 |  | AK16
IOB2A | I/O | DQ5 | 5 |  | True_of_IOB2B | TRUE | C2 | U6 | AH9
IOB2B | I/O | DQ5 | 5 |  | Comp_of_IOB2A | TRUE | C1 | U7 | AH10
IOB30A | I/O | DQS7 | 5 |  | True_of_IOB30B | TRUE | J7 | W9 | AJ13
IOB30B | I/O | DQS7 | 5 |  | Comp_of_IOB30A | TRUE | J6 | Y9 | AJ14
IOB32A | LVDS | DQ7 | 5 |  | True_of_IOB32B | TRUE |  |  | AK13
IOB32B | LVDS | DQ7 | 5 |  | Comp_of_IOB32A | TRUE |  |  | AK14
IOB34A | LVDS | DQ7 | 5 |  | True_of_IOB34B | TRUE |  |  | AD16
IOB34B | LVDS | DQ7 | 5 |  | Comp_of_IOB34A | TRUE |  |  | AE16
IOB36A | I/O | DQ7 | 5 |  | True_of_IOB36B | TRUE | G3 | AA7 | AN15
IOB36B | I/O | DQ7 | 5 |  | Comp_of_IOB36A | TRUE | G1 | AB7 | AN16
IOB38A | LVDS | DQ7 | 5 |  | True_of_IOB38B | TRUE |  |  | AP13
IOB38B | LVDS | DQ7 | 5 |  | Comp_of_IOB38A | TRUE |  |  | AP14
IOB40A | I/O | DQ7 | 5 |  | True_of_IOB40B | TRUE | L7 | W10 | AK17
IOB40B | I/O | DQ7 | 5 |  | Comp_of_IOB40A | TRUE | K6 | W11 | AK18
IOB42A | I/O | DQ7 | 5 |  | True_of_IOB42B | TRUE | H4 | Y10 | AJ17
IOB42B | I/O | DQ7 | 5 |  | Comp_of_IOB42A | TRUE | H3 | Y11 | AJ18
IOB44A | I/O | DQ7 | 5 |  | True_of_IOB44B | TRUE |  |  | AP17
IOB44B | I/O | DQ7 | 5 |  | Comp_of_IOB44A | TRUE |  |  | AP18
IOB4A | I/O | DQ5 | 5 |  | True_of_IOB4B | TRUE | F6 | V6 | AJ9
IOB4B | I/O | DQ5 | 5 |  | Comp_of_IOB4A | TRUE | F5 | V7 | AJ10
IOB6A | I/O | DQ5 | 5 |  | True_of_IOB6B | TRUE | E4 | Y4 | AK9
IOB6B | I/O | DQ5 | 5 |  | Comp_of_IOB6A | TRUE | D3 | Y5 | AK10
IOB8A | I/O | DQ5 | 5 |  | True_of_IOB8B | TRUE | H7 |  | AH11
IOB8B | I/O | DQ5 | 5 |  | Comp_of_IOB8A | TRUE | G6 |  | AH12
BANK4 True LVDS Pair
IOB48A/GCLKT_4 | I/O | DQ8 | 4 | GCLKT_4 | True_of_IOB48B | TRUE | L2 | AB12 | AL17
IOB48B/GCLKC_4 | I/O | DQ8 | 4 | GCLKC_4 | Comp_of_IOB48A | TRUE | L1 | AA12 | AL18
IOB50A | I/O | DQ8 | 4 |  | True_of_IOB50B | TRUE |  |  | AG18
IOB50B | I/O | DQ8 | 4 |  | Comp_of_IOB50A | TRUE |  |  | AF18
IOB52A | I/O | DQ8 | 4 |  | True_of_IOB52B | TRUE | K4 | W12 | AG19
IOB52B | I/O | DQ8 | 4 |  | Comp_of_IOB52A | TRUE | K3 | W13 | AF19
IOB54A | LVDS | DQ8 | 4 |  | True_of_IOB54B | TRUE |  |  | AP19
IOB54B | LVDS | DQ8 | 4 |  | Comp_of_IOB54A | TRUE |  |  | AP20
IOB56A | I/O | DQ8 | 4 |  | True_of_IOB56B | TRUE | H2 | AB15 | AL21
IOB56B | I/O | DQ8 | 4 |  | Comp_of_IOB56A | TRUE | H1 | AA15 | AL22
IOB58A | LVDS | DQ8 | 4 |  | True_of_IOB58B | TRUE |  |  | AK21
IOB58B | LVDS | DQ8 | 4 |  | Comp_of_IOB58A | TRUE |  |  | AK22
IOB60A | I/O | DQ8 | 4 |  | True_of_IOB60B | TRUE | J3 |  | AM19
IOB60B | I/O | DQ8 | 4 |  | Comp_of_IOB60A | TRUE | J1 |  | AM20
IOB62A | I/O | DQ8 | 4 |  | True_of_IOB62B | TRUE | K2 |  | AL19
IOB62B | I/O | DQ8 | 4 |  | Comp_of_IOB62A | TRUE | K1 |  | AL20
IOB66A | I/O | DQS9 | 4 |  | True_of_IOB66B | TRUE | P2 | AB16 | AP23
IOB66B | I/O | DQS9 | 4 |  | Comp_of_IOB66A | TRUE | P1 | AA16 | AP24
IOB68A | I/O | DQ9 | 4 |  | True_of_IOB68B | TRUE |  | V14 | AG20
IOB68B | I/O | DQ9 | 4 |  | Comp_of_IOB68A | TRUE |  | V15 | AF20
IOB70A | I/O | DQ9 | 4 |  | True_of_IOB70B | TRUE | M3 |  | AE20
IOB70B | I/O | DQ9 | 4 |  | Comp_of_IOB70A | TRUE | M1 |  | AE21
IOB72A | I/O | DQ9 | 4 |  | True_of_IOB72B | TRUE | N2 | AA17 | AH23
IOB72B | I/O | DQ9 | 4 |  | Comp_of_IOB72A | TRUE | N1 | Y17 | AH24
IOB74A | I/O | DQ9 | 4 |  | True_of_IOB74B | TRUE |  |  | AK23
IOB74B | I/O | DQ9 | 4 |  | Comp_of_IOB74A | TRUE |  |  | AK24
IOB76A | I/O | DQ9 | 4 |  | True_of_IOB76B | TRUE | T2 | Y16 | AJ28
IOB76B | I/O | DQ9 | 4 |  | Comp_of_IOB76A | TRUE | T1 | W16 | AJ27
IOB78A | LVDS | DQ9 | 4 |  | True_of_IOB78B | TRUE |  |  | AL28
IOB78B | LVDS | DQ9 | 4 |  | Comp_of_IOB78A | TRUE |  |  | AL27
IOB80A | LVDS | DQ9 | 4 |  | True_of_IOB80B | TRUE |  |  | AP25
IOB80B | LVDS | DQ9 | 4 |  | Comp_of_IOB80A | TRUE |  |  | AP26
IOB84A | I/O | DQS10 | 4 |  | True_of_IOB84B | TRUE | U2 | Y19 | AN28
IOB84B | I/O | DQS10 | 4 |  | Comp_of_IOB84A | TRUE | U1 | Y18 | AN27
IOB86A | I/O | DQ10 | 4 |  | True_of_IOB86B | TRUE | L6 | V16 | AG22
IOB86B | I/O | DQ10 | 4 |  | Comp_of_IOB86A | TRUE | M5 | U16 | AF22
IOB88A | I/O | DQ10 | 4 |  | True_of_IOB88B | TRUE | P4 |  | AL25
IOB88B | I/O | DQ10 | 4 |  | Comp_of_IOB88A | TRUE | P3 |  | AL26
IOB90A | I/O | DQ10 | 4 |  | True_of_IOB90B | TRUE | N4 | V17 | AK25
IOB90B | I/O | DQ10 | 4 |  | Comp_of_IOB90A | TRUE | N3 | V18 | AK26
BANK3 True LVDS Pair
IOR46A/GCLKT_3 | I/O | DQ12 | 3 | GCLKT_3 | True_of_IOR46B | TRUE | R8 | P22 | W30
IOR46B/GCLKC_3 | I/O | DQ12 | 3 | GCLKC_3 | Comp_of_IOR46A | TRUE | T8 | R22 | Y30
IOR48A/MODE2 | I/O | DQ12 | 3 | MODE2 | True_of_IOR48B | TRUE | N12 | U21 | W28
IOR48B/RECONFIG_N | I/O | DQ12 | 3 | RECONFIG_N | Comp_of_IOR48A | TRUE | V2 | T21 | Y28
IOR50A/MI/D7 | I/O | DQ12 | 3 | MI/D7 | True_of_IOR50B | TRUE | R13 | P19 | W33
IOR50B/MO/D6 | I/O | DQ12 | 3 | MO/D6 | Comp_of_IOR50A | TRUE | T13 | P20 | Y33
IOR52A/FASTRD_N/D3 | I/O | DQ12 | 3 | FASTRD_N/D3 | True_of_IOR52B | TRUE | T9 | R20 | W34
IOR52B/SI/D2 | I/O | DQ12 | 3 | SI/D2 | Comp_of_IOR52A | TRUE | V9 | R21 | Y34
IOR55A/DIN/CLKHOLD_N | I/O | DQ12 | 3 | DIN/CLKHOLD_N | True_of_IOR55B | TRUE | U8 | T20 | AA31
IOR55B/DOUT/WE_N | I/O | DQ12 | 3 | DOUT/WE_N | Comp_of_IOR55A | TRUE | V8 | U20 | AB31
IOR57A | LVDS | DQ12 | 3 |  | True_of_IOR57B | TRUE |  |  | AD33
IOR57B | LVDS | DQ12 | 3 |  | Comp_of_IOR57A | TRUE |  |  | AE33
IOR59A | LVDS | DQ12 | 3 |  | True_of_IOR59B | TRUE |  |  | AC32
IOR59B | LVDS | DQ12 | 3 |  | Comp_of_IOR59A | TRUE |  |  | AD32
IOR61A | LVDS | DQ12 | 3 |  | True_of_IOR61B | TRUE |  |  | AA29
IOR61B | LVDS | DQ12 | 3 |  | Comp_of_IOR61A | TRUE |  |  | AB29
IOR67A | LVDS | DQ11 | 3 |  | True_of_IOR67B | TRUE |  |  | AH29
IOR67B | LVDS | DQ11 | 3 |  | Comp_of_IOR67A | TRUE |  |  | AG29
IOR69A | LVDS | DQ11 | 3 |  | True_of_IOR69B | TRUE |  |  | AH31
IOR69B | LVDS | DQ11 | 3 |  | Comp_of_IOR69A | TRUE |  |  | AG31
IOR71A | I/O | DQ11 | 3 |  | True_of_IOR71B | TRUE | R7 |  | AH32
IOR71B | I/O | DQ11 | 3 |  | Comp_of_IOR71A | TRUE | T7 |  | AG32
IOR73A | I/O | DQS11 | 3 |  | True_of_IOR73B | TRUE | R5 | Y22 | AC34
IOR73B | I/O | DQS11 | 3 |  | Comp_of_IOR73A | TRUE | T5 | AA22 | AD34
IOR76A/RPLL3_T_fb | I/O | DQ11 | 3 | RPLL3_T_fb | True_of_IOR76B | TRUE | R3 | Y21 | AE32
IOR76B/RPLL3_C_fb | I/O | DQ11 | 3 | RPLL3_C_fb | Comp_of_IOR76A | TRUE | T3 | AA21 | AF32
IOR78A | LVDS | DQ11 | 3 |  | True_of_IOR78B | TRUE |  |  | AB25
IOR78B | LVDS | DQ11 | 3 |  | Comp_of_IOR78A | TRUE |  |  | AB26
IOR80A | LVDS | DQ11 | 3 |  | True_of_IOR80B | TRUE |  |  | AC25
IOR80B | LVDS | DQ11 | 3 |  | Comp_of_IOR80A | TRUE |  |  | AC26
IOR82A | I/O | DQ11 | 3 |  | True_of_IOR82B | TRUE | T4 | T17 | AC28
IOR82B | I/O | DQ11 | 3 |  | Comp_of_IOR82A | TRUE | V4 | U17 | AD28
BANK2 True LVDS Pair
IOR11A/RPLL1_T_fb | I/O | DQ14 | 2 | RPLL1_T_fb | True_of_IOR11B | TRUE | U13 | B21 | L30
IOR11B/RPLL1_C_fb | I/O | DQ14 | 2 | RPLL1_C_fb | Comp_of_IOR11A | TRUE | V13 | C21 | M30
IOR13A | LVDS | DQ14 | 2 |  | True_of_IOR13B | TRUE |  |  | L31
IOR13B | LVDS | DQ14 | 2 |  | Comp_of_IOR13A | TRUE |  |  | M31
IOR15A | I/O | DQ14 | 2 |  | True_of_IOR15B | TRUE | U11 | G19 | L32
IOR15B | I/O | DQ14 | 2 |  | Comp_of_IOR15A | TRUE | V11 | G20 | M32
IOR17A | LVDS | DQ14 | 2 |  | True_of_IOR17B | TRUE |  |  | L34
IOR17B | LVDS | DQ14 | 2 |  | Comp_of_IOR17A | TRUE |  |  | M34
IOR20A | I/O | DQ14 | 2 |  | True_of_IOR20B | TRUE | R11 | H20 | N31
IOR20B | I/O | DQ14 | 2 |  | Comp_of_IOR20A | TRUE | T11 | H21 | P31
IOR22A | LVDS | DQ14 | 2 |  | True_of_IOR22B | TRUE |  |  | N33
IOR22B | LVDS | DQ14 | 2 |  | Comp_of_IOR22A | TRUE |  |  | P33
IOR24A | LVDS | DQ14 | 2 |  | True_of_IOR24B | TRUE |  |  | N34
IOR24B | LVDS | DQ14 | 2 |  | Comp_of_IOR24A | TRUE |  |  | P34
IOR26A | LVDS | DQ14 | 2 |  | True_of_IOR26B | TRUE |  |  | N28
IOR26B | LVDS | DQ14 | 2 |  | Comp_of_IOR26A | TRUE |  |  | P28
IOR28A | I/O | DQ13 | 2 |  | True_of_IOR28B | TRUE | T12 | F22 | R30
IOR28B | I/O | DQ13 | 2 |  | Comp_of_IOR28A | TRUE | V12 | E22 | T30
IOR2A | I/O | DQ15 | 2 |  | True_of_IOR2B | TRUE | U16 | F18 | K31
IOR2B | I/O | DQ15 | 2 |  | Comp_of_IOR2A | TRUE | V16 | F19 | J31
IOR30A | LVDS | DQ13 | 2 |  | True_of_IOR30B | TRUE |  |  | T27
IOR30B | LVDS | DQ13 | 2 |  | Comp_of_IOR30A | TRUE |  |  | T26
IOR32A | I/O | DQ13 | 2 |  | True_of_IOR32B | TRUE | N10 | H22 | U27
IOR32B | I/O | DQ13 | 2 |  | Comp_of_IOR32A | TRUE | P11 | J22 | U26
IOR34A | I/O | DQS13 | 2 |  | True_of_IOR34B | TRUE | M10 | K19 | N30
IOR34B | I/O | DQS13 | 2 |  | Comp_of_IOR34A | TRUE | N9 | L19 | P30
IOR37A/RPLL2_T_fb | I/O | DQ13 | 2 | RPLL2_T_fb | True_of_IOR37B | TRUE | R10 | L21 | R34
IOR37B/RPLL2_C_fb | I/O | DQ13 | 2 | RPLL2_C_fb | Comp_of_IOR37A | TRUE | T10 | M21 | T34
IOR39A | LVDS | DQ13 | 2 |  | True_of_IOR39B | TRUE |  |  | U29
IOR39B | LVDS | DQ13 | 2 |  | Comp_of_IOR39A | TRUE |  |  | V29
IOR41A | LVDS | DQ13 | 2 |  | True_of_IOR41B | TRUE |  |  | U30
IOR41B | LVDS | DQ13 | 2 |  | Comp_of_IOR41A | TRUE |  |  | V30
IOR43A/TCK | I/O | DQ13 | 2 | TCK | True_of_IOR43B | TRUE | A17 | N20 | U33
IOR43B/TDI | I/O | DQ13 | 2 | TDI | Comp_of_IOR43A | TRUE | D15 | M20 | V33
IOR4A | LVDS | DQ15 | 2 |  | True_of_IOR4B | TRUE |  |  | J32
IOR4B | LVDS | DQ15 | 2 |  | Comp_of_IOR4A | TRUE |  |  | K32
IOR6A | LVDS | DQ15 | 2 |  | True_of_IOR6B | TRUE |  |  | G34
IOR6B | LVDS | DQ15 | 2 |  | Comp_of_IOR6A | TRUE |  |  | H34
IOR8A | I/O | DQS15 | 2 |  | True_of_IOR8B | TRUE | U15 | D19 | L27
IOR8B | I/O | DQS15 | 2 |  | Comp_of_IOR8A | TRUE | V15 | D20 | M27
BANK1 True LVDS Pair
IOT48A/GCLKT_1 | I/O | DQ18 | 1 | GCLKT_1 | True_of_IOT48B | TRUE | L15 | D11 | F17
IOT48B/GCLKC_1 | I/O | DQ18 | 1 | GCLKC_1 | Comp_of_IOT48A | TRUE | L16 | D12 | F18
IOT50A | I/O | DQ18 | 1 |  | True_of_IOT50B | TRUE | H17 |  | H18
IOT50B | I/O | DQ18 | 1 |  | Comp_of_IOT50A | TRUE | H18 |  | J18
IOT52A | I/O | DQ18 | 1 |  | True_of_IOT52B | TRUE |  | E12 | H19
IOT52B | I/O | DQ18 | 1 |  | Comp_of_IOT52A | TRUE |  | E13 | J19
IOT54A | LVDS | DQ18 | 1 |  | True_of_IOT54B | TRUE |  |  | B19
IOT54B | LVDS | DQ18 | 1 |  | Comp_of_IOT54A | TRUE |  |  | B20
IOT56A | I/O | DQ18 | 1 |  | True_of_IOT56B | TRUE | J16 | A15 | G19
IOT56B | I/O | DQ18 | 1 |  | Comp_of_IOT56A | TRUE | J18 | B15 | G20
IOT58A | I/O | DQ18 | 1 |  | True_of_IOT58B | TRUE | L17 |  | A21
IOT58B | I/O | DQ18 | 1 |  | Comp_of_IOT58A | TRUE | L18 |  | A22
IOT60A | LVDS | DQ18 | 1 |  | True_of_IOT60B | TRUE |  |  | D19
IOT60B | LVDS | DQ18 | 1 |  | Comp_of_IOT60A | TRUE |  |  | D20
IOT62A | I/O | DQ18 | 1 |  | True_of_IOT62B | TRUE |  |  | E19
IOT62B | I/O | DQ18 | 1 |  | Comp_of_IOT62A | TRUE |  |  | E20
IOT66A | I/O | DQS17 | 1 |  | True_of_IOT66B | TRUE | N15 | C14 | E21
IOT66B | I/O | DQS17 | 1 |  | Comp_of_IOT66A | TRUE | N16 | C15 | E22
IOT68A | I/O | DQ17 | 1 |  | True_of_IOT68B | TRUE | M16 | A17 | J20
IOT68B | I/O | DQ17 | 1 |  | Comp_of_IOT68A | TRUE | M18 | B17 | H20
IOT70A | I/O | DQ17 | 1 |  | True_of_IOT70B | TRUE | N17 |  | K20
IOT70B | I/O | DQ17 | 1 |  | Comp_of_IOT70A | TRUE | N18 |  | K21
IOT72A | I/O | DQ17 | 1 |  | True_of_IOT72B | TRUE | P17 | A18 | D23
IOT72B | I/O | DQ17 | 1 |  | Comp_of_IOT72A | TRUE | P18 | A19 | D24
IOT74A | I/O | DQ17 | 1 |  | True_of_IOT74B | TRUE | U17 |  | B23
IOT74B | I/O | DQ17 | 1 |  | Comp_of_IOT74A | TRUE | U18 |  | B24
IOT76A | I/O | DQ17 | 1 |  | True_of_IOT76B | TRUE | T17 | C18 | K25
IOT76B | I/O | DQ17 | 1 |  | Comp_of_IOT76A | TRUE | T18 | C19 | K24
IOT78A | LVDS | DQ17 | 1 |  | True_of_IOT78B | TRUE |  |  | J26
IOT78B | LVDS | DQ17 | 1 |  | Comp_of_IOT78A | TRUE |  |  | J25
IOT80A | LVDS | DQ17 | 1 |  | True_of_IOT80B | TRUE |  |  | G23
IOT80B | LVDS | DQ17 | 1 |  | Comp_of_IOT80A | TRUE |  |  | G24
IOT84A | I/O | DQS16 | 1 |  | True_of_IOT84B | TRUE | M14 | D16 | D25
IOT84B | I/O | DQS16 | 1 |  | Comp_of_IOT84A | TRUE | N14 | E16 | D26
IOT86A | I/O | DQ16 | 1 |  | True_of_IOT86B | TRUE |  | E14 | K23
IOT86B | I/O | DQ16 | 1 |  | Comp_of_IOT86A | TRUE |  | E15 | J23
IOT88A | I/O | DQ16 | 1 |  | True_of_IOT88B | TRUE | L14 |  | A25
IOT88B | I/O | DQ16 | 1 |  | Comp_of_IOT88A | TRUE | M13 |  | A26
IOT90A | I/O | DQ16 | 1 |  | True_of_IOT90B | TRUE | P15 | A22 | C25
IOT90B | I/O | DQ16 | 1 |  | Comp_of_IOT90A | TRUE | P16 | B22 | C26
BANK0 True LVDS Pair
IOT12A | LVDS | DQ20 | 0 |  | True_of_IOT12B | TRUE |  |  | E9
IOT12B | LVDS | DQ20 | 0 |  | Comp_of_IOT12A | TRUE |  |  | E10
IOT14A | LVDS | DQ20 | 0 |  | True_of_IOT14B | TRUE |  |  | K12
IOT14B | LVDS | DQ20 | 0 |  | Comp_of_IOT14A | TRUE |  |  | J12
IOT16A | I/O | DQ20 | 0 |  | True_of_IOT16B | TRUE |  |  | J14
IOT16B | I/O | DQ20 | 0 |  | Comp_of_IOT16A | TRUE |  |  | H14
IOT18A | I/O | DQ20 | 0 |  | True_of_IOT18B | TRUE | H12 | A2 | G11
IOT18B | I/O | DQ20 | 0 |  | Comp_of_IOT18A | TRUE | G13 | A3 | G12
IOT20A | I/O | DQ20 | 0 |  | True_of_IOT20B | TRUE | E16 | C7 | C11
IOT20B | I/O | DQ20 | 0 |  | Comp_of_IOT20A | TRUE | E18 | C8 | C12
IOT22A | LVDS | DQ20 | 0 |  | True_of_IOT22B | TRUE |  |  | B11
IOT22B | LVDS | DQ20 | 0 |  | Comp_of_IOT22A | TRUE |  |  | B12
IOT24A | I/O | DQ20 | 0 |  | True_of_IOT24B | TRUE | F17 | B6 | A11
IOT24B | I/O | DQ20 | 0 |  | Comp_of_IOT24A | TRUE | F18 | A6 | A12
IOT26A | I/O | DQ20 | 0 |  | True_of_IOT26B | TRUE |  |  | D11
IOT26B | I/O | DQ20 | 0 |  | Comp_of_IOT26A | TRUE |  |  | D12
IOT2A | I/O | DQ21 | 0 |  | True_of_IOT2B | TRUE |  | D5 | B7
IOT2B | I/O | DQ21 | 0 |  | Comp_of_IOT2A | TRUE |  | D6 | B8
IOT30A | I/O | DQS19 | 0 |  | True_of_IOT30B | TRUE | H15 | D9 | F13
IOT30B | I/O | DQS19 | 0 |  | Comp_of_IOT30A | TRUE | H16 | D10 | F14
IOT32A | LVDS | DQ19 | 0 |  | True_of_IOT32B | TRUE |  |  | E13
IOT32B | LVDS | DQ19 | 0 |  | Comp_of_IOT32A | TRUE |  |  | E14
IOT34A | LVDS | DQ19 | 0 |  | True_of_IOT34B | TRUE |  |  | L16
IOT34B | LVDS | DQ19 | 0 |  | Comp_of_IOT34A | TRUE |  |  | K16
IOT36A | I/O | DQ19 | 0 |  | True_of_IOT36B | TRUE | G16 | C9 | A15
IOT36B | I/O | DQ19 | 0 |  | Comp_of_IOT36A | TRUE | G18 | C10 | A16
IOT38A | LVDS | DQ19 | 0 |  | True_of_IOT38B | TRUE |  |  | A13
IOT38B | LVDS | DQ19 | 0 |  | Comp_of_IOT38A | TRUE |  |  | A14
IOT40A | I/O | DQ19 | 0 |  | True_of_IOT40B | TRUE | J13 | A9 | G15
IOT40B | I/O | DQ19 | 0 |  | Comp_of_IOT40A | TRUE | K14 | A10 | G16
IOT42A | I/O | DQ19 | 0 |  | True_of_IOT42B | TRUE | L12 | A11 | E15
IOT42B | I/O | DQ19 | 0 |  | Comp_of_IOT42A | TRUE | L13 | A12 | E16
IOT44A | I/O | DQ19 | 0 |  | True_of_IOT44B | TRUE |  |  | B17
IOT44B | I/O | DQ19 | 0 |  | Comp_of_IOT44A | TRUE |  |  | B18
IOT4A | I/O | DQ21 | 0 |  | True_of_IOT4B | TRUE | F15 | D4 | A7
IOT4B | I/O | DQ21 | 0 |  | Comp_of_IOT4A | TRUE | F16 | C4 | A8
IOT6A | I/O | DQ21 | 0 |  | True_of_IOT6B | TRUE | C17 | F6 | G9
IOT6B | I/O | DQ21 | 0 |  | Comp_of_IOT6A | TRUE | C18 | F7 | G10
IOT8A | I/O | DQ21 | 0 |  | True_of_IOT8B | TRUE | F14 |  | A9
IOT8B | I/O | DQ21 | 0 |  | Comp_of_IOT8A | TRUE | G14 |  | A10

## Power
GW2A-55 PG484/PG1156封装电源供电要求
名称 | 描述 | 最小值 | 最大值
VCC | 核电压 | 0.95V | 1.05V
VCCPLLL | 左边锁相环供电电压 | 0.95V | 1.05V
VCCPLLR | 右边锁相环供电电压 | 0.95V | 1.05V
VCCO0、VCCO1、VCCO2、 VCCO3、VCCO4、VCCO5、 VCCO6、VCCO7 | I/O Bank电压 | 1.14V | 3.465V
VCCX | 辅助电压 | 2.375V | 3.465V
GW2A-55 UG324封装电源供电要求
名称 | 描述 | 最小值 | 最大值
VCC | 核电压 | 0.95V | 1.05V
VCCO0、VCCO1、VCCO2、 VCCO3、VCCO4、VCCO5、 VCCO6、VCCO7 | I/O Bank电压 | 1.14V | 3.465V
VCCX | 辅助电压 | 2.375V | 3.465V