## Version History
日期 | 版本 | 说明
2024-03-29 | 1.0 | 初始版本，支持UG225封装和PG484A封装。
2024-04-18 | 1.0.1 | 更新Power页中PG484A封装的VCCX电压值。 更新Power页中VCC的电压最大值。
2024-05-17 | 1.0.2 | 更新Pin Definitions页中MIPI D-PHY的管脚定义。
2024-07-05 | 1.1 | 优化Power页。 新增UG324S封装。 更新电源管脚名称及说明。 更新UG225的IOB77/IOT89/IOR36A的PLL属性。 更新PG484A的IOR36A/IOB71A/IOB77A/IOT89/IOT113的PLL属性。
2024-09-06 | 1.1.1 | 更新Power页中VREFN和VREFP电压值。
2024-11-22 | 1.1.2 | 更新Power页中VREFN和VREFP电压的描述。 更新UG225、PG484A、UG324S封装配置过程中的IO上下拉状态。
2024-12-30 | 1.2 | 新增UG225H和UG324A封装。
2025-01-17 | 1.2.1 | 更新UG324A封装的IOT135管脚信息。
2025-03-07 | 1.2.2 | 更新电源管脚名称。
2025-03-14 | 1.2.3 | 新增Pin Definitions页中DQS/DQ管脚定义。 新增PG484A封装的Q0_ATEST_O管脚信息。

## Pin Definitions
管脚名称 | 方向 | 说明
用户I/O管脚
IO [End][Row/Column Number][A/B] | I/O/LVDS | [End]提供管脚在器件中的位置信息，包括L(left) R(right) B(bottom) T(top)
[Row/Column Number]提供管脚在器件中的具体行列位置信息，若[End]为T(top)或B(bottom)，则提供列信息，即管脚对应的CFU列数。若[End]为L(left)或R(right)，则提供行信息，即管脚对应的CFU行数
[A/B]提供差分信号对信息
方向为LVDS时表示该管脚只支持真LVDS输出
多功能管脚
IO [End][Row/Column Number][A/B]/MMM |  | 多功能管脚定义，/MMM表示在用户I/O功能的基础上有另外的一种或多种功能。当这些功能不使用的时候，这些管脚可以用作用户I/O
D00~D07 | I/O | CPU模式：数据输入输出端口D00~D07
D08~D15 | I | CPU模式：数据输入端口D08~D15
MI0 | I/O | MSPI模式：串行指令和地址输出，以及X2，X4模式下的并行数据bit0的输入管脚，连接外部Flash器件的DQ0/D/SI/IO0管脚
MI1 | I/O | MSPI模式: X1模式下串行数据输入, X2, X4模式下并行数据bit1的输入管脚, 连接外部Flash器件的DQ1/Q/SO/IO1管脚
MI2 | I/O | MSPI模式：X4模式下并行数据bit2的输入管脚, 分别连接外部Flash器件的DQ2/W#/WP#/IO2管脚
MI3 | I/O | MSPI模式：X4模式下并行数据bit3的输入管脚, 分别连接外部Flash器件的DQ3/HOLD#/IO3管脚
MOSI | I/O | MSPI模式：串行指令和地址输出，以及X2，X4模式下的并行数据bit0的输入管脚，连接外部Flash器件的DQ0/D/SI/IO0管脚
MISO | I/O | MSPI模式: X1模式下串行数据输入, X2, X4模式下并行数据bit1的输入管脚, 连接外部Flash器件的DQ1/Q/SO/IO1管脚
MCS_N | O | MSPI模式：使能信号MCS_N，低电平有效
CCLK | I/O | 配置时钟 Slave模式：CCLK为输入，需要连接外部时钟源 Master模式：CCLK为输出
EMCCLK | I | 外部输入时钟信号 Master模式：EMCCLK用作FPGA配置逻辑，以及输出CCLK的时钟源 Slave模式：EMCCLK对slave模式没有关联
SDA | I/O | I2C串行数据线；当GowinCONFIG配置模式支持I2C时，需要外上拉
SCL | I | I2C串行时钟线；当GowinCONFIG配置模式支持I2C时，需要外上拉
SO | O | SSPI模式下SO
SI | I | SSPI模式下SI
SSI0 | I | QSSPI配置模式：数据输入管脚
SSI1 | I | QSSPI配置模式：数据输入管脚
SSI2 | I | QSSPI配置模式：数据输入管脚
SSI3 | I | QSSPI配置模式：数据输入管脚
CLKHOLD_N | I | 在SSPI模式下，低电平有效
SSPI_CLK | I | SSPI/QSSPI配置模式：时钟输入管脚
SSPI_WPN | I | QSSPI配置模式：数据输入管脚
SSPI_CS_N | I | SSPI模式：使能信号SSPI_CS_N，低电平有效，内部弱上拉
CSI_B | I | CPU模式：片选信号低有效 Master CPU模式：连接外部配置controller的片选信号，也可以直接接地或者串接1KΩ电阻接地 Slave CPU模式： 外部配置controller可以通过控制CSI_B信号选择FPGA Master和Slave模式都是由外部controller 发出，其他模式CSI_B信号没有关联
CSO_B | O | 在FPGA级联配置模式(Daisy Chain)用于连接下一级器件 SERIAL模式：输出下一级器件的配置数据 Master SPI模式：输出下一级器件的配置数据 CPU模式：输出下一级器件的片选信号
PUDC_B | I | 配置过程中的弱上拉选择信号管脚： FPGA上电后在配置过程中低电平有效使能内部弱上拉电阻 PUDC_B低电平：除PUDC_B外所有的GPIO 弱上拉 PUDC_B高电平：所有GPIO 高阻 PUDC_B 不允许在配置过程中悬空
RDWR_B | I | CPU模式：数据读写控制信号 RDWR为高电平时，FPGA输出数据；为低电平时，外部控制器将数据写入FPGA Master CPU模式：可以接外部控制器RDWR信号, 也可以直接或者串接≤1kΩ电阻器连接到GND。 Slave CPU模式：外部控制器RDWR信号 CPU模式的低8位专用IO在wakeup后会受RDWR状态影响，CPU模式低8位设置复用fuse不受RDWR影响
GCLKC_[x] | I | GCLKT_[x]的差分对比输入管脚，C(Comp)，[x]是时钟序号
GCLKT_[x] | I | 全局时钟输入管脚，T(True) ，[x]是时钟序号
DOUT | O | SERIAL模式：数据输出
DIN | I | SERIAL模式：数据输入
TMS | I | JTAG模式：串行模式输入
TCK | I | JTAG模式：串行时钟输入
TDO | O | JTAG模式：串行数据输出
TDI | I | JTAG模式：串行数据输入
RECONFIG_N | I | 全局复位GowinCONFIG逻辑信号，低电平有效
DONE[1] | O | 高电平表示成功完成编程配置 低电平表示未完成编程配置或编程配置失败
| I | DONE信号为低电平时，延迟芯片启动，直到DONE信号为高电平
READY[1] | I/O | 高电平表示当前可以对器件进行编程配置 低电平表示无法对器件进行编程配置
LPLL_C_FB/RPLL_C_FB | I | 左边/右边PLL反馈输入管脚，C(Comp)
LPLL_T_FB/RPLL_T_FB | I | 左边/右边PLL反馈输入管脚，T(True)
LPLL_C_IN/RPLL_C_IN | I | 左边/右边PLL时钟输入管脚，C(Comp)
LPLL_T_IN/RPLL_T_IN | I | 左边/右边PLL时钟输入管脚，T(True)
TPLL_C_FB/BPLL_C_FB | I | 上边/下边PLL反馈输入管脚，C(Comp)
TPLL_T_FB/BPLL_T_FB | I | 上边/下边PLL反馈输入管脚，T(True)
TPLL_C_IN/BPLL_C_IN | I | 上边/下边PLL时钟输入管脚，C(Comp)
TPLL_T_IN/BPLL_T_IN | I | 上边/下边PLL时钟输入管脚，T(True)
PCIE_HOST_RSTN | I | PCIE系统复位控制，低电平有效
SERDES_Q0CLKIN0 | I | SERDES参考时钟
SERDES_Q0CLKIN1 | I | SERDES参考时钟
MODE2 | I | GowinCONFIG配置模式选择信号端口：若该管脚标记为“VCCIO”，表示该管脚内接电源；若该管脚标记为“GND”，表示该管脚内部接地
MODE1 | I | GowinCONFIG配置模式选择信号端口：若该管脚标记为“VCCIO”，表示该管脚内接电源；若该管脚标记为“GND”，表示该管脚内部接地
MODE0 | I | GowinCONFIG配置模式选择信号端口：若该管脚标记为“VCCIO”，表示该管脚内接电源；若该管脚标记为“GND”，表示该管脚内部接地
其他管脚
DQ* | I | 默认作为DQS*分组内的DQ信号管脚；可通过软件配置，作为DQS*分组内的DQS数据信号管脚。
DQS* | I | 默认作为DQS*分组内的DQS信号管脚；可通过软件配置，作为DQS*分组内的DQ数据信号管脚。
DQ1/DQS_01 | I | 默认作为DQS1分组内的DQ数据信号管脚；可通过软件配置，作为DQS0分组内的DQS信号管脚，也可配置为DQS1分组内的DQS信号管脚。
DQ2/DQS_23 | I | 默认作为DQS2分组内的DQ数据信号管脚；可通过软件配置，作为DQS2分组内的DQS信号管脚，也可配置为DQS3分组内的DQS信号管脚。
DQ5/DQS_45 | I | 默认作为DQS5分组内的DQ数据信号管脚；可通过软件配置，作为DQS4分组内的DQS信号管脚，也可配置为DQS5分组内的DQS信号管脚。
DQ6/DQS_67 | I | 默认作为DQS6分组内的DQ数据信号管脚；可通过软件配置，作为DQS6分组内的DQS信号管脚，也可配置为DQS7分组内的DQS信号管脚。
DQ10/DQS_910 | I | 默认作为DQS10分组内的DQ数据信号管脚；可通过软件配置，作为DQS9分组内的DQS信号管脚，也可配置为DQS10分组内的DQS信号管脚。
ADCTN | DIO | SENSOR差分模拟信号输入管脚
ADCTP | DIO | SENSOR差分模拟信号输入管脚
ADCVN | DIO | SENSOR差分模拟信号输入管脚
ADCVP | DIO | SENSOR差分模拟信号输入管脚
Q0_ATEST_O | DIO | SerDes模拟信号测试管脚
M0_CKN | DIO | MIPI_DPHY的时钟通道差分输入输出管脚
M0_CKP | DIO | MIPI_DPHY的时钟通道差分输入输出管脚
M0_D0N | DIO | MIPI_DPHY的数据通道0差分输入输出管脚
M0_D0P | DIO | MIPI_DPHY的数据通道0差分输入输出管脚
M0_D1N | DIO | MIPI_DPHY的数据通道1差分输入输出管脚
M0_D1P | DIO | MIPI_DPHY的数据通道1差分输入输出管脚
M0_D2N | DIO | MIPI_DPHY的数据通道2差分输入输出管脚
M0_D2P | DIO | MIPI_DPHY的数据通道2差分输入输出管脚
M0_D3N | DIO | MIPI_DPHY的数据通道3差分输入输出管脚
M0_D3P | DIO | MIPI_DPHY的数据通道3差分输入输出管脚
M1_D0A | DIO | MIPI_CPHY的数据通道0输入输出A管脚
M1_D0B | DIO | MIPI_CPHY的数据通道0输入输出B管脚
M1_D0C | DIO | MIPI_CPHY的数据通道0输入输出C管脚
M1_D1A | DIO | MIPI_CPHY的数据通道1输入输出A管脚
M1_D1B | DIO | MIPI_CPHY的数据通道1输入输出B管脚
M1_D1C | DIO | MIPI_CPHY的数据通道1输入输出C管脚
M1_D2A | DIO | MIPI_CPHY的数据通道2输入输出A管脚
M1_D2B | DIO | MIPI_CPHY的数据通道2输入输出B管脚
M1_D2C | DIO | MIPI_CPHY的数据通道2输入输出C管脚
Q0_LN0_RXM_I | DIO | SerDes Q0的数据通道0 RX差分输入管脚
Q0_LN0_RXP_I | DIO | SerDes Q0的数据通道0 RX差分输入管脚
Q0_LN0_TXM_O | DIO | SerDes Q0的数据通道0 TX差分输出管脚
Q0_LN0_TXP_O | DIO | SerDes Q0的数据通道0 TX差分输出管脚
Q0_LN1_RXM_I | DIO | SerDes Q0的数据通道1 RX差分输入管脚
Q0_LN1_RXP_I | DIO | SerDes Q0的数据通道1 RX差分输入管脚
Q0_LN1_TXM_O | DIO | SerDes Q0的数据通道1 TX差分输出管脚
Q0_LN1_TXP_O | DIO | SerDes Q0的数据通道1 TX差分输出管脚
Q0_LN2_RXM_I | DIO | SerDes Q0的数据通道2 RX差分输入管脚
Q0_LN2_RXP_I | DIO | SerDes Q0的数据通道2 RX差分输入管脚
Q0_LN2_TXM_O | DIO | SerDes Q0的数据通道2 TX差分输出管脚
Q0_LN2_TXP_O | DIO | SerDes Q0的数据通道2 TX差分输出管脚
Q0_LN3_RXM_I | DIO | SerDes Q0的数据通道3 RX差分输入管脚
Q0_LN3_RXP_I | DIO | SerDes Q0的数据通道3 RX差分输入管脚
Q0_LN3_TXM_O | DIO | SerDes Q0的数据通道3 TX差分输出管脚
Q0_LN3_TXP_O | DIO | SerDes Q0的数据通道3 TX差分输出管脚
Q0_REFCLKM_0 | DIO | SerDes Q0的参考时钟通道0差分输入管脚
Q0_REFCLKP_0 | DIO | SerDes Q0的参考时钟通道0差分输入管脚
Q0_REFCLKM_1 | DIO | SerDes Q0的参考时钟通道1差分输入管脚
Q0_REFCLKP_1 | DIO | SerDes Q0的参考时钟通道1差分输入管脚
VSS | NA | Ground管脚
VCC | NA | 核电源供电管脚
VCCIO# | NA | I/O BANK#的I/O电源供电管脚
VCCX | NA | 辅助电源供电管脚
VCCLDO | NA | 为PLL和SRAM提供电压的内部LDO模块的电源供电管脚
VCCADC | NA | ADC模块电源供电管脚
VEFUSE | NA | eFuse写操作电源供电管脚
VDDAQ* | NA | SerDes模块QUAD*内部模拟电路电源供电管脚
VDDDQ* | NA | SerDes模块QUAD*内部数字电路电源供电管脚
VDDTQ* | NA | SerDes模块QUAD* TX发送端电源供电管脚
VDDHAQ* | NA | SerDes模块QUAD*内部高压电源供电管脚
VDD12M | NA | MIPI模块LP模式电源供电管脚
VDDAM | NA | MIPI模块内部模拟电路电源供电管脚
VDDDM | NA | MIPI模块内部数字电路电源供电管脚
VDDXM | NA | MIPI模块辅助电源供电管脚
VREF* | NA | 参考电源管脚
注！ [1] READY和DONE默认状态为open-drain输出，内部弱上拉。在配置期间，DONE输出0。

## Bank
| SerDes Bank0 | IO Bank1 |  | IO Bank2
MIPI D-PHY | GW5AT-60 |  |  |  |  | JTAG Bank12
MIPI C-PHY
IO Bank3
IO Bank11
IO Bank4
IO Bank10
IO Bank5
| IO Bank9 | IO Bank8 | IO Bank7 |  | IO Bank6
注！
[1]每个Bank还提供一个独立的参考电压（VREF）。
[2]用户可选择使用IOB内置的VREF源（0.6V、0.75V、0.9V、1.25V、1.5V，以及基于VCCIO的比例电压（36%，50%，64%））。
[3]用户也可选择外部的VREF输入（使用Bank中任意一个IO管脚作为外部VREF输入）。

## Power
名称 | 描述 | 最小值 | 最大值
FPGA Logic
VCC | 核电压, LV | 0.87V | 1.03V
| 核电压, EV | 1.14V | 1.8V
VCCIO | I/O Bank电压 | 1V | 3.465V
VCCX[1] | 辅助电压 | 1.71V | 3.465V
VEFUSE [2] | eFuse写入所需电压 | 1.62V | 1.98V
Gigabit Transceiver
VDDHAQ* | QUAD*内部高压供电电压 | 1.71V | 1.89V
VDDAQ* | QUAD*内部模拟电路供电电压 | 0.87V | 1.03V
VDDTQ* | QUAD* TX发送端供电电压 | 0.87V | 1.03V
VDDDQ* | QUAD*内部数字电路供电电压 | 0.87V | 1.03V
MIPI
VDDAM | MIPI模块模拟电路供电电压 | 0.87V | 1.08V
VDDXM | MIPI模块模拟辅助供电电压 | 1.71V | 3.465V
VDDDM | MIPI模块数字电路供电电压 | 0.87V | 1.08V
VDD12M | MIPI模块LP模式供电电压 | 1.14V | 1.32V
ADC
VCCADC | ADC模块供电电压 | 1.62V | 1.98V
VREFN | ADC模块参考电压 | 0V | 0V
VREFP | ADC模块参考电压 | 0V | 1.25V
注！ [1] 当需要使用内部差分端接电阻时，Vccx必须大于等于3V；Vccx=1.8V时， IO输入输出的Fmax会受到限制，对于Fmax>600Mbps的输入输出应用，Vccx需要大于等于2.5V。 [2] 当不需要写eFuse的时候, 这个电源可以接GND或floating。 若某些封装或者PCB上多个电源短接, 需要取所有短接电源范围的交集，同时满足多个电源的需求。

## Pin List PG484A
管脚名称 | 功能 | BANK | ADC_INPUT | DQS | 配置功能 | 差分Pair | LVDS | PG484A | 配置过程中的 IO上下拉状态
IOB102A/D11 | I/O | 7 | bus4 | DQ7 | D11 | True_of_IOB102B | True | AA20 | pull up
IOB102B/D12 | I/O | 7 | bus4 | DQ7 | D12 | Comp_of_IOB102A | True | AA21 | pull up
IOB104A/D09 | I/O | 7 | bus4 | DQ7 | D09 | True_of_IOB104B | True | W21 | pull up
IOB104B/D10 | I/O | 7 | bus4 | DQ7 | D10 | Comp_of_IOB104A | True | W22 | pull up
IOB106A | I/O | 7 | bus4 | DQ7 |  | True_of_IOB106B | True | AA16 | pull up
IOB106B | I/O | 7 | bus4 | DQ7 |  | Comp_of_IOB106A | True | AA15 | pull up
IOB108A | I/O | 7 | bus4 | DQ7 |  | True_of_IOB108B | True | AB17 | pull up
IOB108B | I/O | 7 | bus4 | DQ7 |  | Comp_of_IOB108A | True | AB16 | pull up
IOB111A/MCS_N | I/O | 7 | bus4 | DQ6 | MCS_N | True_of_IOB111B | True | T19 | pull up
IOB111B/D08 | I/O | 7 | bus4 | DQ6 | D08 | Comp_of_IOB111A | True | T20 | pull up
IOB113A/D06 | I/O | 7 | bus4 | DQ6 | D06 | True_of_IOB113B | True | P19 | pull up
IOB113B/D07 | I/O | 7 | bus4 | DQ6 | D07 | Comp_of_IOB113A | True | R19 | pull up
IOB115A/D04 | I/O | 7 | bus4 | DQ6 | D04 | True_of_IOB115B | True | T21 | pull up
IOB115B/D05 | I/O | 7 | bus4 | DQ6 | D05 | Comp_of_IOB115A | True | U21 | pull up
IOB117A/PUDC_B | I/O | 7 | bus4 | DQS6 | PUDC_B | True_of_IOB117B | True | U22 | pull down
IOB117B/EMCCLK | I/O | 7 | bus4 | DQS6 | EMCCLK | Comp_of_IOB117A | True | V22 | pull up
IOB120A/D02/MI2 | I/O | 7 | bus4 | DQ6 | D02/MI2 | True_of_IOB120B | True | P21 | pull up
IOB120B/D03/MI3 | I/O | 7 | bus4 | DQ6 | D03/MI3 | Comp_of_IOB120A | True | R21 | pull up
IOB122A | I/O | 7 | bus4 | DQ6 |  | True_of_IOB122B | True | Y17 | pull up
IOB122B | I/O | 7 | bus4 | DQ6 |  | Comp_of_IOB122A | True | Y16 | pull up
IOB124A | I/O | 7 | bus4 | DQ6 |  | True_of_IOB124B | True | P20 | pull up
IOB124B | I/O | 7 | bus4 | DQ6 |  | Comp_of_IOB124A | True | V13 | pull up
IOB126A | I/O | 7 | bus4 | DQ6 |  | True_of_IOB126B | True | W16 | pull up
IOB126B | I/O | 7 | bus4 | DQ6 |  | Comp_of_IOB126A | True | W15 | pull up
IOB128A/D00/MOSI/MI0 | I/O | 6 | bus4 | DQ6 | D00/MOSI/MI0 | True_of_IOB128B | True | P22 | pull up
IOB128B/D01/DIN/MISO/MI1 | I/O | 6 | bus4 | DQ6 | D01/DIN/MISO/MI1 | Comp_of_IOB128A | True | R22 | pull up
IOB12A | I/O | 9 |  | DQS12 |  | True_of_IOB12B | True | R3 | pull up
IOB12B | I/O | 9 |  | DQS12 |  | Comp_of_IOB12A | True | R2 | pull up
IOB130A | I/O | 6 | bus4 | none |  | True_of_IOB130B | True | V15 | pull up
IOB130B | I/O | 6 | bus4 | none |  | Comp_of_IOB130A | True | U15 | pull up
IOB132A | I/O | 6 | bus4 | none |  | True_of_IOB132B | True | T15 | pull up
IOB132B | I/O | 6 | bus4 | none |  | Comp_of_IOB132A | True | T14 | pull up
IOB134A | I/O | 6 | bus4 | none |  | True_of_IOB134B | True | U16 | pull up
IOB134B | I/O | 6 | bus4 | none |  | Comp_of_IOB134A | True | N15 | pull up
IOB136A | I/O | 6 | bus4 | none |  | True_of_IOB136B | True | P16 | pull up
IOB136B | I/O | 6 | bus4 | none |  | Comp_of_IOB136A | True | R17 | pull up
IOB138A | I/O | 6 | bus4 | none |  | True_of_IOB138B | True | N13 | pull up
IOB138B | I/O | 6 | bus4 | none |  | Comp_of_IOB138A | True | N14 | pull up
IOB140A | I/O | 6 | bus4 | none |  | True_of_IOB140B | True | N17 | pull up
IOB140B | I/O | 6 | bus4 | none |  | Comp_of_IOB140A | True | P17 | pull up
IOB142A | I/O | 6 | bus4 | none |  | True_of_IOB142B | True | P15 | pull up
IOB142B | I/O | 6 | bus4 | none |  | Comp_of_IOB142A | True | R16 | pull up
IOB144A | I/O | 6 |  | none |  | True_of_IOB144B | True | R18 | pull up
IOB144B | I/O | 6 |  | none |  | Comp_of_IOB144A | True | T18 | pull up
IOB146A | I/O | 6 |  | none |  | True_of_IOB146B | True | P14 | pull up
IOB146B | I/O | 6 |  | none |  | Comp_of_IOB146A | True | R14 | pull up
IOB14A | I/O | 9 |  | DQ12 |  | True_of_IOB14B | True | W1 | pull up
IOB14B | I/O | 9 |  | DQ12 |  | Comp_of_IOB14A | True | Y1 | pull up
IOB16A | I/O | 9 | bus4 | DQ12 |  | True_of_IOB16B | True | U3 | pull up
IOB16B | I/O | 9 | bus4 | DQ12 |  | Comp_of_IOB16A | True | V3 | pull up
IOB18A | I/O | 9 | bus4 | DQ11 |  | True_of_IOB18B | True | AB12 | pull up
IOB18B | I/O | 9 | bus4 | DQ11 |  | Comp_of_IOB18A | True | AB11 | pull up
IOB1A | I/O | 9 | bus4 | DQ12 |  | True_of_IOB1B | True | AA9 | pull up
IOB1B | I/O | 9 | bus4 | DQ12 |  | Comp_of_IOB1A | True | AA10 | pull up
IOB20A | I/O | 9 | bus4 | DQ11 |  | True_of_IOB20B | True | AA11 | pull up
IOB20B | I/O | 9 | bus4 | DQ11 |  | Comp_of_IOB20A | True | Y11 | pull up
IOB22A | I/O | 9 | bus4 | DQ11 |  | True_of_IOB22B | True | AA1 | pull up
IOB22B | I/O | 9 | bus4 | DQ11 |  | Comp_of_IOB22A | True | AB1 | pull up
IOB24A | I/O | 9 | bus4 | DQ11 |  | True_of_IOB24B | True | AB3 | pull up
IOB24B | I/O | 9 | bus4 | DQ11 |  | Comp_of_IOB24A | True | AB2 | pull up
IOB26A | I/O | 9 | bus4 | DQS11 |  | True_of_IOB26B | True | Y3 | pull up
IOB26B | I/O | 9 | bus4 | DQS11 |  | Comp_of_IOB26A | True | AA3 | pull up
IOB29A | I/O | 9 | bus4 | DQ11 |  | True_of_IOB29B | True | AA5 | pull up
IOB29B | I/O | 9 | bus4 | DQ11 |  | Comp_of_IOB29A | True | AB5 | pull up
IOB31A/GCLKT_14 | I/O | 9 | bus4 | DQ11 | GCLKT_14 | True_of_IOB31B | True | Y4 | pull up
IOB31B/GCLKC_14 | I/O | 9 | bus4 | DQ11 | GCLKC_14 | Comp_of_IOB31A | True | AA4 | pull up
IOB33A/GCLKT_15 | I/O | 9 | bus4 | DQ11 | GCLKT_15 | True_of_IOB33B | True | V4 | pull up
IOB33B/GCLKC_15 | I/O | 9 | bus4 | DQ11 | GCLKC_15 | Comp_of_IOB33A | True | W4 | pull up
IOB35A | I/O | 9 | bus4 | DQ10 |  | True_of_IOB35B | True | W11 | pull up
IOB35B | I/O | 9 | bus4 | DQ11 |  | Comp_of_IOB35A | True | W10 | pull up
IOB38A/GCLKT_13 | I/O | 9 | bus4 | DQ10 | GCLKT_13 | True_of_IOB38B | True | R4 | pull up
IOB38B/GCLKC_13 | I/O | 9 | bus4 | DQ10 | GCLKC_13 | Comp_of_IOB38A | True | T4 | pull up
IOB3A/BPLL0_T_IN1/BPLL0_T_FB0 | I/O | 9 | bus4 | DQ12 | BPLL0_T_IN1/BPLL0_T_FB0 | True_of_IOB3B | True | T3 | pull up
IOB3B/BPLL0_C_IN1/BPLL0_C_FB0 | I/O | 9 | bus4 | DQ12 | BPLL0_C_IN1/BPLL0_C_FB0 | Comp_of_IOB3A | True | AB10 | pull up
IOB40A/GCLKT_12 | I/O | 9 | bus4 | DQ10 | GCLKT_12 | True_of_IOB40B | True | T5 | pull up
IOB40B/GCLKC_12 | I/O | 9 | bus4 | DQ10 | GCLKC_12 | Comp_of_IOB40A | True | U5 | pull up
IOB42A | I/O | 9 | bus4 | DQ10 |  | True_of_IOB42B | True | U6 | pull up
IOB42B | I/O | 9 | bus4 | DQ10 |  | Comp_of_IOB42A | True | V5 | pull up
IOB44A | I/O | 9 | bus4 | DQS10 |  | True_of_IOB44B | True | W6 | pull up
IOB44B | I/O | 9 | bus4 | DQS10 |  | Comp_of_IOB44A | True | W5 | pull up
IOB48A | I/O | 9 | bus4 | DQ10 |  | True_of_IOB48B | True | R6 | pull up
IOB48B | I/O | 9 | bus4 | DQ10 |  | Comp_of_IOB48A | True | T6 | pull up
IOB50A | I/O | 9 | bus4 | DQ10/DQS_910 |  | True_of_IOB50B | True | Y6 | pull up
IOB50B | I/O | 9 | bus4 | DQ10/DQS_910 |  | Comp_of_IOB50A | True | AA6 | pull up
IOB52A | I/O | 9 | bus4 | DQ10 |  | True_of_IOB52B | True | Y12 | pull up
IOB52B | I/O | 9 | bus4 | DQ10 |  | Comp_of_IOB52A | True | W12 | pull up
IOB54A | I/O | 9 | bus4 | DQ10 |  | True_of_IOB54B | True | AB13 | pull up
IOB54B | I/O | 9 | bus4 | DQ10 |  | Comp_of_IOB54A | True | AA13 | pull up
IOB56A | I/O | 9 | bus4 | DQ9 |  | True_of_IOB56B | True | Y13 | pull up
IOB56B | I/O | 9 | bus4 | DQ10 |  | Comp_of_IOB56A | True | Y14 | pull up
IOB58A | I/O | 9 | bus4 | DQ9 |  | True_of_IOB58B | True | V7 | pull up
IOB58B | I/O | 9 | bus4 | DQ9 |  | Comp_of_IOB58A | True | W7 | pull up
IOB5A/BPLL0_T_IN2/BPLL0_T_FB1 | I/O | 9 | bus4 | DQ12 | BPLL0_T_IN2/BPLL0_T_FB1 | True_of_IOB5B | True | T1 | pull up
IOB5B/BPLL0_C_IN2/BPLL0_C_FB1 | I/O | 9 | bus4 | DQ12 | BPLL0_C_IN2/BPLL0_C_FB1 | Comp_of_IOB5A | True | U1 | pull up
IOB60A | I/O | 9 | bus4 | DQ9 |  | True_of_IOB60B | True | AB7 | pull up
IOB60B | I/O | 9 | bus4 | DQ9 |  | Comp_of_IOB60A | True | AB6 | pull up
IOB62A | I/O | 9 | bus4 | DQS9 |  | True_of_IOB62B | True | V9 | pull up
IOB62B | I/O | 9 | bus4 | DQS9 |  | Comp_of_IOB62A | True | V8 | pull up
IOB65A | I/O | 9 | bus4 | DQ9 |  | True_of_IOB65B | True | AA8 | pull up
IOB65B | I/O | 9 | bus4 | DQ9 |  | Comp_of_IOB65A | True | AB8 | pull up
IOB67A/BPLL1_T_IN0 | I/O | 9 | bus4 | DQ9 | BPLL1_T_IN0 | True_of_IOB67B | True | Y8 | pull up
IOB67B/BPLL1_C_IN0 | I/O | 9 | bus4 | DQ9 | BPLL1_C_IN0 | Comp_of_IOB67A | True | Y7 | pull up
IOB69A | I/O | 9 | bus4 | DQ9 |  | True_of_IOB69B | True | W9 | pull up
IOB69B | I/O | 9 | bus4 | DQ9 |  | Comp_of_IOB69A | True | Y9 | pull up
IOB71A/BPLL1_T_IN1/BPLL1_T_FB1 | I/O | 9 | bus4 | DQ9 | BPLL1_T_IN1/BPLL1_T_FB1 | True_of_IOB71B | True | U7 | pull up
IOB71B/BPLL1_C_IN1/BPLL1_C_FB1 | I/O | 9 | bus4 | DQ9 | BPLL1_C_IN1/BPLL1_C_FB1 | Comp_of_IOB71A | True | V10 | pull up
IOB75A | I/O | 8 | bus4 | DQ8 |  | True_of_IOB75B | True | U17 | pull up
IOB75B | I/O | 8 | bus4 | DQ8 |  | Comp_of_IOB75A | True | U18 | pull up
IOB77A/BPLL1_T_IN2/BPLL1_T_FB0 | I/O | 8 | bus4 | DQ8 | BPLL1_T_IN2/BPLL1_T_FB0 | True_of_IOB77B | True | AA18 | pull up
IOB77B/BPLL1_C_IN2/BPLL1_C_FB0 | I/O | 8 | bus4 | DQ8 | BPLL1_C_IN2/BPLL1_C_FB0 | Comp_of_IOB77A | True | AB18 | pull up
IOB79A/CSI_B | I/O | 8 | bus4 | DQ8 | CSI_B | True_of_IOB79B | True | V17 | pull up
IOB79B | I/O | 8 | bus4 | DQ8 |  | Comp_of_IOB79A | True | W17 | pull up
IOB7A | I/O | 9 | bus4 | DQ12 |  | True_of_IOB7B | True | U2 | pull up
IOB7B | I/O | 9 | bus4 | DQ12 |  | Comp_of_IOB7A | True | V2 | pull up
IOB81A/GCLKT_11 | I/O | 8 |  | DQ8 | GCLKT_11 | True_of_IOB81B | True | V18 | pull up
IOB81B/GCLKC_11 | I/O | 8 |  | DQ8 | GCLKC_11 | Comp_of_IOB81A | True | V19 | pull up
IOB85A/RDWR_B | I/O | 8 |  | DQS8 | RDWR_B | True_of_IOB85B | True | AA19 | pull up
IOB85B/CSO_B/DOUT | I/O | 8 |  | DQS8 | CSO_B/DOUT | Comp_of_IOB85A | True | AB20 | pull up
IOB87A/GCLKT_10 | I/O | 8 | bus4 | DQ8 | GCLKT_10 | True_of_IOB87B | True | Y18 | pull up
IOB87B/GCLKC_10 | I/O | 8 | bus4 | DQ8 | GCLKC_10 | Comp_of_IOB87A | True | Y19 | pull up
IOB89A | I/O | 8 | bus4 | DQ8 |  | True_of_IOB89B | True | AB15 | pull up
IOB89B | I/O | 8 | bus4 | DQ8 |  | Comp_of_IOB89A | True | AA14 | pull up
IOB91A | I/O | 8 | bus4 | DQ8 |  | True_of_IOB91B | True | W14 | pull up
IOB91B | I/O | 8 | bus4 | DQ8 |  | Comp_of_IOB91A | True | V14 | pull up
IOB93A/GCLKT_9 | I/O | 8 | bus4 | DQ7 | GCLKT_9 | True_of_IOB93B | True | W19 | pull up
IOB93B/GCLKC_9 | I/O | 8 | bus4 | DQ7 | GCLKC_9 | Comp_of_IOB93A | True | W20 | pull up
IOB95A/GCLKT_8 | I/O | 8 | bus4 | DQ7 | GCLKT_8 | True_of_IOB95B | True | U20 | pull up
IOB95B/GCLKC_8 | I/O | 8 | bus4 | DQ7 | GCLKC_8 | Comp_of_IOB95A | True | V20 | pull up
IOB97A/D14 | I/O | 8 | bus4 | DQ7 | D14 | True_of_IOB97B | True | AB21 | pull up
IOB97B/D15 | I/O | 8 | bus4 | DQ7 | D15 | Comp_of_IOB97A | True | AB22 | pull up
IOB99A | I/O | 8 | bus4 | DQS7 |  | True_of_IOB99B | True | Y21 | pull up
IOB99B/D13 | I/O | 8 | bus4 | DQS7 | D13 | Comp_of_IOB99A | True | Y22 | pull up
IOB9A | I/O | 9 | bus4 | DQ12 |  | True_of_IOB9B | True | W2 | pull up
IOB9B | I/O | 9 | bus4 | DQ12 |  | Comp_of_IOB9A | True | Y2 | pull up
IOL21B | I/O | 11 | bus2 | none |  | Comp_of_IOL21A | none | F4 | pull up
IOL23A | I/O | 11 |  | none |  | True_of_IOL23B | True | B1 | pull up
IOL23B | I/O | 11 |  | none |  | Comp_of_IOL23A | True | A1 | pull up
IOL25A | I/O | 11 |  | none |  | True_of_IOL25B | True | C2 | pull up
IOL25B | I/O | 11 |  | none |  | Comp_of_IOL25A | True | B2 | pull up
IOL27A | I/O | 11 | bus2 | none |  | True_of_IOL27B | True | E1 | pull up
IOL27B | I/O | 11 | bus2 | none |  | Comp_of_IOL27A | True | D1 | pull up
IOL29A | I/O | 11 | bus2 | none |  | True_of_IOL29B | True | E2 | pull up
IOL29B | I/O | 11 | bus2 | none |  | Comp_of_IOL29A | True | D2 | pull up
IOL31A | I/O | 11 | bus2 | none |  | True_of_IOL31B | True | G1 | pull up
IOL31B | I/O | 11 | bus2 | none |  | Comp_of_IOL31A | True | F1 | pull up
IOL33A | I/O | 11 | bus2 | none |  | True_of_IOL33B | True | F3 | pull up
IOL33B | I/O | 11 | bus2 | none |  | Comp_of_IOL33A | True | E3 | pull up
IOL35A/LPLL0_T_IN0/LPLL0_T_FB0 | I/O | 11 | bus2 | none | LPLL0_T_IN0/LPLL0_T_FB0 | True_of_IOL35B | True | K1 | pull up
IOL35B/LPLL0_C_IN0/LPLL0_C_FB0 | I/O | 11 | bus2 | none | LPLL0_C_IN0/LPLL0_C_FB0 | Comp_of_IOL35A | True | J1 | pull up
IOL37A | I/O | 11 |  | none |  | True_of_IOL37B | True | H2 | pull up
IOL37B | I/O | 11 |  | none |  | Comp_of_IOL37A | True | G2 | pull up
IOL39A | I/O | 11 | bus2 | none |  | True_of_IOL39B | True | K2 | pull up
IOL39B | I/O | 11 | bus2 | none |  | Comp_of_IOL39A | True | J2 | pull up
IOL41A | I/O | 11 | bus2 | none |  | True_of_IOL41B | True | J5 | pull up
IOL41B | I/O | 11 | bus2 | none |  | Comp_of_IOL41A | True | H5 | pull up
IOL43A/GCLKT_19/LPLL0_T_IN1/LPLL0_T_FB1 | I/O | 11 | bus2 | none | GCLKT_19/LPLL0_T_IN1/LPLL0_T_FB1 | True_of_IOL43B | True | H3 | pull up
IOL43B/GCLKC_19/LPLL0_C_IN1/LPLL0_C_FB1 | I/O | 11 | bus2 | none | GCLKC_19/LPLL0_C_IN1/LPLL0_C_FB1 | Comp_of_IOL43A | True | G3 | pull up
IOL45A/GCLKT_18 | I/O | 11 | bus2 | none | GCLKT_18 | True_of_IOL45B | True | H4 | pull up
IOL45B/GCLKC_18 | I/O | 11 | bus2 | none | GCLKC_18 | Comp_of_IOL45A | True | G4 | pull up
IOL48A/GCLKT_17 | I/O | 10 | bus2 | none | GCLKT_17 | True_of_IOL48B | True | K4 | pull up
IOL48B/GCLKC_17 | I/O | 10 | bus2 | none | GCLKC_17 | Comp_of_IOL48A | True | J4 | pull up
IOL50A/GCLKT_16 | I/O | 10 | bus2 | none | GCLKT_16 | True_of_IOL50B | True | L3 | pull up
IOL50B/GCLKC_16 | I/O | 10 | bus2 | none | GCLKC_16 | Comp_of_IOL50A | True | K3 | pull up
IOL52A | I/O | 10 | bus2 | none |  | True_of_IOL52B | True | M1 | pull up
IOL52B | I/O | 10 | bus2 | none |  | Comp_of_IOL52A | True | L1 | pull up
IOL54A | I/O | 10 | bus2 | none |  | True_of_IOL54B | True | M3 | pull up
IOL54B | I/O | 10 | bus2 | none |  | Comp_of_IOL54A | True | M2 | pull up
IOL57A | I/O | 10 | bus2 | none |  | True_of_IOL57B | True | K6 | pull up
IOL57B | I/O | 10 | bus2 | none |  | Comp_of_IOL57A | True | J6 | pull up
IOL59A | I/O | 10 | bus2 | none |  | True_of_IOL59B | True | L5 | pull up
IOL59B | I/O | 10 | bus2 | none |  | Comp_of_IOL59A | True | L4 | pull up
IOL61A | I/O | 10 | bus2 | none |  | True_of_IOL61B | True | N4 | pull up
IOL61B | I/O | 10 | bus2 | none |  | Comp_of_IOL61A | True | N3 | pull up
IOL63A/LPLL1_T_IN0 | I/O | 10 |  | none | LPLL1_T_IN0 | True_of_IOL63B | True | R1 | pull up
IOL63B/LPLL1_C_IN0 | I/O | 10 |  | none | LPLL1_C_IN0 | Comp_of_IOL63A | True | P1 | pull up
IOL65A | I/O | 10 | bus2 | none |  | True_of_IOL65B | none | L6 | pull up
IOL66A/LPLL1_T_IN1/LPLL1_T_FB0 | I/O | 10 | bus2 | none | LPLL1_T_IN1/LPLL1_T_FB0 | True_of_IOL66B | True | P5 | pull up
IOL66B/LPLL1_C_IN1/LPLL1_C_FB0 | I/O | 10 | bus2 | none | LPLL1_C_IN1/LPLL1_C_FB0 | Comp_of_IOL66A | True | P4 | pull up
IOL68A/LPLL1_T_IN2/LPLL1_T_FB0 | I/O | 10 | bus2 | none | LPLL1_T_IN2/LPLL1_T_FB0 | True_of_IOL68B | True | P2 | pull up
IOL68B/LPLL1_C_IN2/LPLL1_C_FB0 | I/O | 10 | bus2 | none | LPLL1_C_IN2/LPLL1_C_FB0 | Comp_of_IOL68A | True | N2 | pull up
IOL70A/BPLL0_T_IN0 | I/O | 10 | bus2 | none | BPLL0_T_IN0 | True_of_IOL70B | True | M6 | pull up
IOL70B/BPLL0_C_IN0 | I/O | 10 | bus2 | none | BPLL0_C_IN0 | Comp_of_IOL70A | True | M5 | pull up
IOL72A | I/O | 10 |  | none |  | True_of_IOL72B | True | P6 | pull up
IOL72B | I/O | 10 |  | none |  | Comp_of_IOL72A | True | N5 | pull up
IOR11A/TPLL1_T_IN0/TPLL1_T_FB1 | I/O | 3 | bus3 | none | TPLL1_T_IN0/TPLL1_T_FB1 | True_of_IOR11B | True | U8 | pull up
IOR11B/MODE2/TPLL1_C_IN0/TPLL1_C_FB1 | I/O | 3 | bus3 | none | MODE2/TPLL1_C_IN0/TPLL1_C_FB1 | Comp_of_IOR11A | True | U9 | pull up
IOR1A/TCK | I/O | 12 |  | none | TCK | True_of_IOR1B | none | V12 | pull up
IOR1B/TDI | I/O | 12 |  | none | TDI | Comp_of_IOR1A | none | R13 | pull up
IOR20A | I/O | 4 | bus4 | DQ4 |  | True_of_IOR20B | True | H13 | pull up
IOR20B | I/O | 4 | bus4 | DQ4 |  | Comp_of_IOR20A | True | G13 | pull up
IOR22A | I/O | 4 | bus4 | DQ4 |  | True_of_IOR22B | True | J15 | pull up
IOR22B | I/O | 4 | bus4 | DQ4 |  | Comp_of_IOR22A | True | H15 | pull up
IOR24A | I/O | 4 | bus4 | DQ4 |  | True_of_IOR24B | True | G15 | pull up
IOR24B | I/O | 4 | bus4 | DQ4 |  | Comp_of_IOR24A | True | G16 | pull up
IOR26A | I/O | 4 | bus4 | DQS4 |  | True_of_IOR26B | True | J14 | pull up
IOR26B | I/O | 4 | bus4 | DQS4 |  | Comp_of_IOR26A | True | H14 | pull up
IOR30A | I/O | 4 | bus4 | DQ4 |  | True_of_IOR30B | True | G17 | pull up
IOR30B | I/O | 4 | bus4 | DQ4 |  | Comp_of_IOR30A | True | G18 | pull up
IOR32A | I/O | 4 |  | DQ4 |  | True_of_IOR32B | True | H17 | pull up
IOR32B | I/O | 4 |  | DQ4 |  | Comp_of_IOR32A | True | H18 | pull up
IOR34A | I/O | 4 |  | DQ4 |  | True_of_IOR34B | True | L16 | pull up
IOR34B | I/O | 4 |  | DQ4 |  | Comp_of_IOR34A | True | K16 | pull up
IOR36A/RPLL0_T_IN1/RPLL0_T_FB0 | I/O | 4 | bus4 | DQ4 | RPLL0_T_IN1/RPLL0_T_FB0 | True_of_IOR36B | True | K13 | pull up
IOR36B/RPLL0_C_IN1/RPLL0_C_FB0 | I/O | 4 | bus4 | DQ4 | RPLL0_C_IN1/RPLL0_C_FB0 | Comp_of_IOR36A | True | K14 | pull up
IOR39A/RPLL0_T_IN0/RPLL0_T_FB1 | I/O | 5 | bus4 | none | RPLL0_T_IN0/RPLL0_T_FB1 | True_of_IOR39B | True | K17 | pull up
IOR39B/RPLL0_C_IN0/RPLL0_C_FB1 | I/O | 5 | bus4 | none | RPLL0_C_IN0/RPLL0_C_FB1 | Comp_of_IOR39A | True | J17 | pull up
IOR3A/TMS | I/O | 12 |  | none | TMS | True_of_IOR3B | none | T13 | pull up
IOR3B/TDO | I/O | 12 |  | none | TDO | Comp_of_IOR3A | none | U13 | pull up
IOR41A/GCLKT_7 | I/O | 5 | bus4 | none | GCLKT_7 | True_of_IOR41B | True | J19 | pull up
IOR41B/GCLKC_7 | I/O | 5 | bus4 | none | GCLKC_7 | Comp_of_IOR41A | True | H19 | pull up
IOR43A | I/O | 5 |  | none |  | True_of_IOR43B | True | H20 | pull up
IOR43B | I/O | 5 |  | none |  | Comp_of_IOR43A | True | G20 | pull up
IOR45A | I/O | 5 | bus4 | none |  | True_of_IOR45B | True | J22 | pull up
IOR45B | I/O | 5 | bus4 | none |  | Comp_of_IOR45A | True | H22 | pull up
IOR47A | I/O | 5 | bus4 | none |  | True_of_IOR47B | none | J16 | pull up
IOR48A | I/O | 5 | bus4 | none |  | True_of_IOR48B | True | L14 | pull up
IOR48B | I/O | 5 | bus4 | none |  | Comp_of_IOR48A | True | L15 | pull up
IOR50A | I/O | 5 | bus4 | none |  | True_of_IOR50B | True | M13 | pull up
IOR50B | I/O | 5 | bus4 | none |  | Comp_of_IOR50A | True | L13 | pull up
IOR52A | I/O | 5 | bus4 | none |  | True_of_IOR52B | True | M15 | pull up
IOR52B | I/O | 5 | bus4 | none |  | Comp_of_IOR52A | True | M16 | pull up
IOR54A/GCLKT_5 | I/O | 5 | bus4 | none | GCLKT_5 | True_of_IOR54B | True | J20 | pull up
IOR54B/GCLKC_5 | I/O | 5 | bus4 | none | GCLKC_5 | Comp_of_IOR54A | True | J21 | pull up
IOR56A | I/O | 5 | bus4 | none |  | True_of_IOR56B | none | M17 | pull up
IOR57A/GCLKT_6 | I/O | 5 | bus4 | DQ5 | GCLKT_6 | True_of_IOR57B | True | K18 | pull up
IOR57B/GCLKC_6 | I/O | 5 | bus4 | DQ5 | GCLKC_6 | Comp_of_IOR57A | True | K19 | pull up
IOR59A | I/O | 5 | bus4 | DQ5 |  | True_of_IOR59B | True | K21 | pull up
IOR59B | I/O | 5 | bus4 | DQ5 |  | Comp_of_IOR59A | True | K22 | pull up
IOR5A/CCLK | I/O | 3 |  | none | CCLK | True_of_IOR5B | True | L12 | pull up
IOR5B/READY | I/O | 3 |  | none | READY | Comp_of_IOR5A | True | U12 | pull down
IOR61A/SDA/GCLKT_4/RPLL1_T_IN2/RPLL1_T_FB0 | I/O | 5 | bus4 | DQ5 | SDA/GCLKT_4/RPLL1_T_IN2/RPLL1_T_FB0 | True_of_IOR61B | True | L19 | pull up
IOR61B/SCL/GCLKC_4/RPLL1_C_IN2/RPLL1_C_FB0 | I/O | 5 | bus4 | DQ5 | SCL/GCLKC_4/RPLL1_C_IN2/RPLL1_C_FB0 | Comp_of_IOR61A | True | L20 | pull up
IOR63A/SI/SSI0 | I/O | 5 |  | DQS5 | SI/SSI0 | True_of_IOR63B | True | N22 | pull up
IOR63B/SSPI_CS_N | I/O | 5 |  | DQS5 | SSPI_CS_N | Comp_of_IOR63A | True | M22 | pull up
IOR66A/SO/SSI1/RPLL1_T_IN1/RPLL1_T_FB1 | I/O | 5 | bus4 | DQ5 | SO/SSI1/RPLL1_T_IN1/RPLL1_T_FB1 | True_of_IOR66B | True | M18 | pull up
IOR66B/SSPI_CLK/RPLL1_C_IN1/RPLL1_C_FB1 | I/O | 5 | bus4 | DQ5 | SSPI_CLK/RPLL1_C_IN1/RPLL1_C_FB1 | Comp_of_IOR66A | True | L18 | pull up
IOR68A | I/O | 5 | bus4 | DQ5 |  | True_of_IOR68B | True | M21 | pull up
IOR68B | I/O | 5 | bus4 | DQ5 |  | Comp_of_IOR68A | True | L21 | pull up
IOR70A/SSPI_WPN/SSI2 | I/O | 5 |  | DQ5 | SSPI_WPN/SSI2 | True_of_IOR70B | True | N20 | pull up
IOR70B/CLKHOLD_N/SSI3 | I/O | 5 |  | DQ5 | CLKHOLD_N/SSI3 | Comp_of_IOR70A | True | M20 | pull up
IOR72A/RPLL1_T_IN0 | I/O | 5 |  | DQ5 | RPLL1_T_IN0 | True_of_IOR72B | True | N18 | pull up
IOR72B/RPLL1_C_IN0 | I/O | 5 |  | DQ5 | RPLL1_C_IN0 | Comp_of_IOR72A | True | N19 | pull up
IOR7A/MODE1 | I/O | 3 |  | none | MODE1 | True_of_IOR7B | True | U10 | pull up
IOR7B/MODE0 | I/O | 3 |  | none | MODE0 | Comp_of_IOR7A | True | U11 | pull down
IOR9A/DONE | I/O | 3 |  | none | DONE | True_of_IOR9B | True | G11 | pull down
IOR9B/RECONFIG_N | I/O | 3 |  | none | RECONFIG_N | Comp_of_IOR9A | True | N12 | pull up
IOT104A/GCLKT_1 | I/O | 1 | bus2 | DQ1 | GCLKT_1 | True_of_IOT104B | True | B17 | pull up
IOT104B/GCLKC_1 | I/O | 1 | bus2 | DQ1 | GCLKC_1 | Comp_of_IOT104A | True | B18 | pull up
IOT106A/GCLKT_0 | I/O | 1 | bus2 | DQ1 | GCLKT_0 | True_of_IOT106B | True | D17 | pull up
IOT106B/GCLKC_0 | I/O | 1 | bus2 | DQ1 | GCLKC_0 | Comp_of_IOT106A | True | C17 | pull up
IOT113A/Q0REF_T_IN1 | I/O | 2 | bus1 | DQ2 | Q0REF_T_IN1 | True_of_IOT113B | True | A18 | pull up
IOT113B/Q0REF_C_IN1 | I/O | 2 | bus1 | DQ2 | Q0REF_C_IN1 | Comp_of_IOT113A | True | A19 | pull up
IOT115A/GCLKT_3 | I/O | 2 | bus1 | DQ2 | GCLKT_3 | True_of_IOT115B | True | C18 | pull up
IOT115B/GCLKC_3 | I/O | 2 | bus1 | DQ2 | GCLKC_3 | Comp_of_IOT115A | True | C19 | pull up
IOT117A | I/O | 2 | bus1 | DQS2 |  | True_of_IOT117B | True | F18 | pull up
IOT117B | I/O | 2 | bus1 | DQS2 |  | Comp_of_IOT117A | True | E18 | pull up
IOT120A/GCLKT_2 | I/O | 2 | bus1 | DQ2 | GCLKT_2 | True_of_IOT120B | True | E19 | pull up
IOT120B/GCLKC_2 | I/O | 2 | bus1 | DQ2 | GCLKC_2 | Comp_of_IOT120A | True | D19 | pull up
IOT122A | I/O | 2 | bus1 | DQ2 |  | True_of_IOT122B | True | B20 | pull up
IOT122B | I/O | 2 | bus1 | DQ2 |  | Comp_of_IOT122A | True | A20 | pull up
IOT124A | I/O | 2 | bus1 | DQ2 |  | True_of_IOT124B | True | F19 | pull up
IOT124B | I/O | 2 | bus1 | DQ2 |  | Comp_of_IOT124A | True | F20 | pull up
IOT131A | I/O | 2 | bus0 | DQ3 |  | True_of_IOT131B | True | D20 | pull up
IOT131B | I/O | 2 | bus0 | DQ3 |  | Comp_of_IOT131A | True | C20 | pull up
IOT133A | I/O | 2 | bus0 | DQ3 |  | True_of_IOT133B | True | C22 | pull up
IOT133B | I/O | 2 | bus0 | DQ3 |  | Comp_of_IOT133A | True | B22 | pull up
IOT135A | I/O | 2 | bus0 | DQS3 |  | True_of_IOT135B | True | B21 | pull up
IOT135B | I/O | 2 | bus0 | DQS3 |  | Comp_of_IOT135A | True | A21 | pull up
IOT138A | I/O | 2 | bus0 | DQ3 |  | True_of_IOT138B | True | E21 | pull up
IOT138B | I/O | 2 | bus0 | DQ3 |  | Comp_of_IOT138A | True | D21 | pull up
IOT140A | I/O | 2 | bus0 | DQ3 |  | True_of_IOT140B | True | E22 | pull up
IOT140B | I/O | 2 | bus0 | DQ3 |  | Comp_of_IOT140A | True | D22 | pull up
IOT142A | I/O | 2 | bus0 | DQ3 |  | True_of_IOT142B | True | F21 | pull up
IOT144A | I/O | 2 | bus0 | DQ3 |  | True_of_IOT144B | True | G21 | pull up
IOT144B | I/O | 2 | bus0 | DQ3 |  | Comp_of_IOT144A | True | G22 | pull up
IOT146A/TPLL1_T_IN1/TPLL1_T_FB0 | I/O | 2 | bus0 | DQ3 | TPLL1_T_IN1/TPLL1_T_FB0 | True_of_IOT146B | True | T16 | pull up
IOT78A | I/O | 1 | bus2 | DQ0 |  | True_of_IOT78B | True | E13 | pull up
IOT78B | I/O | 1 | bus2 | DQ0 |  | Comp_of_IOT78A | True | E14 | pull up
IOT80A/TPLL0_T_IN1/TPLL0_T_FB1 | I/O | 1 | bus2 | DQ0 | TPLL0_T_IN1/TPLL0_T_FB1 | True_of_IOT80B | True | F13 | pull up
IOT80B/TPLL0_C_IN1/TPLL0_C_FB1 | I/O | 1 | bus2 | DQ0 | TPLL0_C_IN1/TPLL0_C_FB1 | Comp_of_IOT80A | True | F14 | pull up
IOT82A/PCIE_HOST_RSTN/TPLL0_T_IN2/TPLL0_T_FB0 | I/O | 1 | bus2 | DQ0 | PCIE_HOST_RSTN/TPLL0_T_IN2/TPLL0_T_FB0 | True_of_IOT82B | True | D14 | pull up
IOT82B/TPLL0_C_IN2/TPLL0_C_FB0 | I/O | 1 | bus2 | DQ0 | TPLL0_C_IN2/TPLL0_C_FB0 | Comp_of_IOT82A | True | D15 | pull up
IOT85A | I/O | 1 |  | DQS0 |  | True_of_IOT85B | True | C14 | pull up
IOT85B | I/O | 1 |  | DQS0 |  | Comp_of_IOT85A | True | C15 | pull up
IOT87A | I/O | 1 | bus2 | DQ0 |  | True_of_IOT87B | True | E16 | pull up
IOT87B | I/O | 1 | bus2 | DQ0 |  | Comp_of_IOT87A | True | D16 | pull up
IOT89A/Q0REF_T_IN0 | I/O | 1 | bus2 | DQ0 | Q0REF_T_IN0 | True_of_IOT89B | True | F16 | pull up
IOT89B/Q0REF_C_IN0 | I/O | 1 | bus2 | DQ0 | Q0REF_C_IN0 | Comp_of_IOT89A | True | E17 | pull up
IOT91A | I/O | 1 | bus2 | DQ1 |  | True_of_IOT91B | True | F15 | pull up
IOT93A | I/O | 1 | bus2 | DQ1 |  | True_of_IOT93B | True | C13 | pull up
IOT93B | I/O | 1 | bus2 | DQ1 |  | Comp_of_IOT93A | True | B13 | pull up
IOT95A | I/O | 1 | bus2 | DQ1 |  | True_of_IOT95B | True | A13 | pull up
IOT95B | I/O | 1 | bus2 | DQ1 |  | Comp_of_IOT95A | True | A14 | pull up
IOT97A | I/O | 1 | bus2 | DQ1 |  | True_of_IOT97B | True | B15 | pull up
IOT97B | I/O | 1 | bus2 | DQ1 |  | Comp_of_IOT97A | True | B16 | pull up
IOT99A | I/O | 1 | bus2 | DQS1 |  | True_of_IOT99B | True | A15 | pull up
IOT99B | I/O | 1 | bus2 | DQS1 |  | Comp_of_IOT99A | True | A16 | pull up
ADCTN | DIO | ADC |  | none |  |  | none | N9 | pull up
ADCTP | DIO | ADC |  | none |  |  | none | N10 | pull up
ADCVN | DIO | ADC |  | none |  |  | none | M9 | pull up
ADCVP | DIO | ADC |  | none |  |  | none | L10 | pull up
Q0_ATEST_O | DIO | Q0 |  | none |  |  | none | F8 | pull up
Q0_LN0_RXM_I | DIO | Q0 |  | none |  |  | none | A8 | pull up
Q0_LN0_RXP_I | DIO | Q0 |  | none |  |  | none | B8 | pull up
Q0_LN0_TXM_O | DIO | Q0 |  | none |  |  | none | A4 | pull up
Q0_LN0_TXP_O | DIO | Q0 |  | none |  |  | none | B4 | pull up
Q0_LN1_RXM_I | DIO | Q0 |  | none |  |  | none | C11 | pull up
Q0_LN1_RXP_I | DIO | Q0 |  | none |  |  | none | D11 | pull up
Q0_LN1_TXM_O | DIO | Q0 |  | none |  |  | none | C5 | pull up
Q0_LN1_TXP_O | DIO | Q0 |  | none |  |  | none | D5 | pull up
Q0_LN2_RXM_I | DIO | Q0 |  | none |  |  | none | A10 | pull up
Q0_LN2_RXP_I | DIO | Q0 |  | none |  |  | none | B10 | pull up
Q0_LN2_TXM_O | DIO | Q0 |  | none |  |  | none | A6 | pull up
Q0_LN2_TXP_O | DIO | Q0 |  | none |  |  | none | B6 | pull up
Q0_LN3_RXM_I | DIO | Q0 |  | none |  |  | none | C9 | pull up
Q0_LN3_RXP_I | DIO | Q0 |  | none |  |  | none | D9 | pull up
Q0_LN3_TXM_O | DIO | Q0 |  | none |  |  | none | C7 | pull up
Q0_LN3_TXP_O | DIO | Q0 |  | none |  |  | none | D7 | pull up
Q0_REFCLKM_0 | DIO | Q0 |  | none |  |  | none | E6 | pull up
Q0_REFCLKM_1 | DIO | Q0 |  | none |  |  | none | E10 | pull up
Q0_REFCLKP_0 | DIO | Q0 |  | none |  |  | none | F6 | pull up
Q0_REFCLKP_1 | DIO | Q0 |  | none |  |  | none | F10 | pull up
VDDAQ0 | Power | N/A | [5 empty] | F9 | pull up
VDDAQ0 | Power | N/A | [5 empty] | E8 | pull up
VDDAQ0 | Power | N/A | [5 empty] | F7 | pull up
VDDHAQ0 | Power | N/A | [5 empty] | K12 | pull up
VDDTQ0 | Power | N/A | [5 empty] | D10 | pull up
VDDTQ0 | Power | N/A | [5 empty] | D6 | pull up
VCC | Power | N/A | [5 empty] | J9 | pull up
VCC | Power | N/A | [5 empty] | P10 | pull up
VCC | Power | N/A | [5 empty] | P8 | pull up
VCC | Power | N/A | [5 empty] | N7 | pull up
VCC | Power | N/A | [5 empty] | H10 | pull up
VCC | Power | N/A | [5 empty] | M8 | pull up
VCC | Power | N/A | [5 empty] | R9 | pull up
VCC | Power | N/A | [5 empty] | T8 | pull up
VCC | Power | N/A | [5 empty] | R7 | pull up
VCC | Power | N/A | [5 empty] | T10 | pull up
VCC | Power | N/A | [5 empty] | K8 | pull up
VCC | Power | N/A | [5 empty] | H8 | pull up
VCC | Power | N/A | [5 empty] | J7 | pull up
VCC | Power | N/A | [5 empty] | L7 | pull up
VCCIO1 | Power | N/A | [5 empty] | B14 | pull up
VCCIO1 | Power | N/A | [5 empty] | A17 | pull up
VCCIO1 | Power | N/A | [5 empty] | C21 | pull up
VCCIO10 | Power | N/A | [5 empty] | C1 | pull up
VCCIO10 | Power | N/A | [5 empty] | H6 | pull up
VCCIO10 | Power | N/A | [5 empty] | F2 | pull up
VCCIO11 | Power | N/A | [5 empty] | M4 | pull up
VCCIO11 | Power | N/A | [5 empty] | J3 | pull up
VCCIO11 | Power | N/A | [5 empty] | N1 | pull up
VCCIO3_12 | Power | N/A | [5 empty] | F12 | pull up
VCCIO3_12 | Power | N/A | [5 empty] | T12 | pull up
VCCIO2 | Power | N/A | [5 empty] | D18 | pull up
VCCIO2 | Power | N/A | [5 empty] | E15 | pull up
VCCIO2 | Power | N/A | [5 empty] | F22 | pull up
VCCIO4 | Power | N/A | [5 empty] | H16 | pull up
VCCIO4 | Power | N/A | [5 empty] | J13 | pull up
VCCIO4 | Power | N/A | [5 empty] | G19 | pull up
VCCIO5 | Power | N/A | [5 empty] | L17 | pull up
VCCIO5 | Power | N/A | [5 empty] | N21 | pull up
VCCIO5 | Power | N/A | [5 empty] | K20 | pull up
VCCIO6 | Power | N/A | [5 empty] | M14 | pull up
VCCIO6 | Power | N/A | [5 empty] | P18 | pull up
VCCIO7 | Power | N/A | [5 empty] | T22 | pull up
VCCIO7 | Power | N/A | [5 empty] | R15 | pull up
VCCIO8 | Power | N/A | [5 empty] | Y20 | pull up
VCCIO8 | Power | N/A | [5 empty] | U19 | pull up
VCCIO9 | Power | N/A | [5 empty] | V6 | pull up
VCCIO9 | Power | N/A | [5 empty] | AB4 | pull up
VCCIO9 | Power | N/A | [5 empty] | T2 | pull up
VCCIO9 | Power | N/A | [5 empty] | AA7 | pull up
VCCIO9 | Power | N/A | [5 empty] | W3 | pull up
VCCIO9 | Power | N/A | [5 empty] | R5 | pull up
VCCX | Power | N/A | [5 empty] | P12 | pull up
VCCX | Power | N/A | [5 empty] | R11 | pull up
VCCX | Power | N/A | [5 empty] | H12 | pull up
VCCX | Power | N/A | [5 empty] | M12 | pull up
VCCADC | Power | N/A | [5 empty] | K10 | pull up
VEFUSE | Power | N/A | [5 empty] | T17 | pull up
VREFN | Power | N/A | [5 empty] | L9 | pull up
VREFP | Power | N/A | [5 empty] | M10 | pull up
VSS | Ground | N/A | [5 empty] | D8 | pull up
VSS | Ground | N/A | [5 empty] | A2 | pull up
VSS | Ground | N/A | [5 empty] | A3 | pull up
VSS | Ground | N/A | [5 empty] | A5 | pull up
VSS | Ground | N/A | [5 empty] | A7 | pull up
VSS | Ground | N/A | [5 empty] | A9 | pull up
VSS | Ground | N/A | [5 empty] | A11 | pull up
VSS | Ground | N/A | [5 empty] | A12 | pull up
VSS | Ground | N/A | [5 empty] | A22 | pull up
VSS | Ground | N/A | [5 empty] | AA2 | pull up
VSS | Ground | N/A | [5 empty] | AA12 | pull up
VSS | Ground | N/A | [5 empty] | AA22 | pull up
VSS | Ground | N/A | [5 empty] | AB9 | pull up
VSS | Ground | N/A | [5 empty] | AB19 | pull up
VSS | Ground | N/A | [5 empty] | B3 | pull up
VSS | Ground | N/A | [5 empty] | B12 | pull up
VSS | Ground | N/A | [5 empty] | B19 | pull up
VSS | Ground | N/A | [5 empty] | C3 | pull up
VSS | Ground | N/A | [5 empty] | C6 | pull up
VSS | Ground | N/A | [5 empty] | C10 | pull up
VSS | Ground | N/A | [5 empty] | C12 | pull up
VSS | Ground | N/A | [5 empty] | C16 | pull up
VSS | Ground | N/A | [5 empty] | D3 | pull up
VSS | Ground | N/A | [5 empty] | D4 | pull up
VSS | Ground | N/A | [5 empty] | D12 | pull up
VSS | Ground | N/A | [5 empty] | D13 | pull up
VSS | Ground | N/A | [5 empty] | E4 | pull up
VSS | Ground | N/A | [5 empty] | E5 | pull up
VSS | Ground | N/A | [5 empty] | E7 | pull up
VSS | Ground | N/A | [5 empty] | E9 | pull up
VSS | Ground | N/A | [5 empty] | E11 | pull up
VSS | Ground | N/A | [5 empty] | E20 | pull up
VSS | Ground | N/A | [5 empty] | F5 | pull up
VSS | Ground | N/A | [5 empty] | F11 | pull up
VSS | Ground | N/A | [5 empty] | F17 | pull up
VSS | Ground | N/A | [5 empty] | G5 | pull up
VSS | Ground | N/A | [5 empty] | G6 | pull up
VSS | Ground | N/A | [5 empty] | G7 | pull up
VSS | Ground | N/A | [5 empty] | G8 | pull up
VSS | Ground | N/A | [5 empty] | G9 | pull up
VSS | Ground | N/A | [5 empty] | G10 | pull up
VSS | Ground | N/A | [5 empty] | G12 | pull up
VSS | Ground | N/A | [5 empty] | G14 | pull up
VSS | Ground | N/A | [5 empty] | H1 | pull up
VSS | Ground | N/A | [5 empty] | H7 | pull up
VSS | Ground | N/A | [5 empty] | H9 | pull up
VSS | Ground | N/A | [5 empty] | H11 | pull up
VSS | Ground | N/A | [5 empty] | H21 | pull up
VSS | Ground | N/A | [5 empty] | J8 | pull up
VSS | Ground | N/A | [5 empty] | J10 | pull up
VSS | Ground | N/A | [5 empty] | J12 | pull up
VSS | Ground | N/A | [5 empty] | J18 | pull up
VSS | Ground | N/A | [5 empty] | K5 | pull up
VSS | Ground | N/A | [5 empty] | K7 | pull up
VSS | Ground | N/A | [5 empty] | K11 | pull up
VSS | Ground | N/A | [5 empty] | K15 | pull up
VSS | Ground | N/A | [5 empty] | L2 | pull up
VSS | Ground | N/A | [5 empty] | L8 | pull up
VSS | Ground | N/A | [5 empty] | L22 | pull up
VSS | Ground | N/A | [5 empty] | M7 | pull up
VSS | Ground | N/A | [5 empty] | M11 | pull up
VSS | Ground | N/A | [5 empty] | M19 | pull up
VSS | Ground | N/A | [5 empty] | N6 | pull up
VSS | Ground | N/A | [5 empty] | N8 | pull up
VSS | Ground | N/A | [5 empty] | N16 | pull up
VSS | Ground | N/A | [5 empty] | P3 | pull up
VSS | Ground | N/A | [5 empty] | P7 | pull up
VSS | Ground | N/A | [5 empty] | P9 | pull up
VSS | Ground | N/A | [5 empty] | P11 | pull up
VSS | Ground | N/A | [5 empty] | P13 | pull up
VSS | Ground | N/A | [5 empty] | R8 | pull up
VSS | Ground | N/A | [5 empty] | R10 | pull up
VSS | Ground | N/A | [5 empty] | R12 | pull up
VSS | Ground | N/A | [5 empty] | R20 | pull up
VSS | Ground | N/A | [5 empty] | T7 | pull up
VSS | Ground | N/A | [5 empty] | T9 | pull up
VSS | Ground | N/A | [5 empty] | T11 | pull up
VSS | Ground | N/A | [5 empty] | U4 | pull up
VSS | Ground | N/A | [5 empty] | U14 | pull up
VSS | Ground | N/A | [5 empty] | V1 | pull up
VSS | Ground | N/A | [5 empty] | V11 | pull up
VSS | Ground | N/A | [5 empty] | V21 | pull up
VSS | Ground | N/A | [5 empty] | W8 | pull up
VSS | Ground | N/A | [5 empty] | W18 | pull up
VSS | Ground | N/A | [5 empty] | Y5 | pull up
VSS | Ground | N/A | [5 empty] | Y15 | pull up
VSS | Ground | N/A | [5 empty] | K9 | pull up
NC | N/A | N/A | [5 empty] | AA17 | pull up
NC | N/A | N/A | [5 empty] | AB14 | pull up
NC | N/A | N/A | [5 empty] | V16 | pull up
NC | N/A | N/A | [5 empty] | W13 | pull up
NC | N/A | N/A | [5 empty] | Y10 | pull up
NC | N/A | N/A | [5 empty] | E12 | pull up
NC | N/A | N/A | [5 empty] | J11 | pull up
NC | N/A | N/A | [5 empty] | L11 | pull up
NC | N/A | N/A | [5 empty] | N11 | pull up
NC | N/A | N/A | [5 empty] | B5 | pull up
NC | N/A | N/A | [5 empty] | B7 | pull up
NC | N/A | N/A | [5 empty] | B9 | pull up
NC | N/A | N/A | [5 empty] | B11 | pull up
NC | N/A | N/A | [5 empty] | C4 | pull up
NC | N/A | N/A | [5 empty] | C8 | pull up

## Pin List UG225
管脚名称 | 功能 | BANK | ADC_INPUT | DQS | 配置功能 | 差分Pair | LVDS | UG225 | 配置过程中的 IO上下拉状态
IOB12A | I/O | 9 |  | DQS12 |  | True_of_IOB12B | True | R3 | pull down
IOB12B | I/O | 9 |  | DQS12 |  | Comp_of_IOB12A | True | P3 | pull down
IOB14A | I/O | 9 |  | DQ12 |  | True_of_IOB14B | True | N4 | pull down
IOB14B | I/O | 9 |  | DQ12 |  | Comp_of_IOB14A | True | M4 | pull down
IOB16A | I/O | 9 | bus4 | DQ12 |  | True_of_IOB16B | True | P5 | pull down
IOB16B | I/O | 9 | bus4 | DQ12 |  | Comp_of_IOB16A | True | N5 | pull down
IOB18A/GCLKT_12 | I/O | 9 | bus4 | DQ11 | GCLKT_12 | True_of_IOB18B | True | M5 | pull down
IOB18B/GCLKC_12 | I/O | 9 | bus4 | DQ11 | GCLKC_12 | Comp_of_IOB18A | True | L5 | pull down
IOB1A | I/O | 9 | bus4 | DQ12 |  | True_of_IOB1B | True | L1 | pull down
IOB1B | I/O | 9 | bus4 | DQ12 |  | Comp_of_IOB1A | True | L2 | pull down
IOB20A | I/O | 9 | bus4 | DQ11 |  | True_of_IOB20B | True | R4 | pull down
IOB20B | I/O | 9 | bus4 | DQ11 |  | Comp_of_IOB20A | True | R5 | pull down
IOB22A | I/O | 9 | bus4 | DQ11 |  | True_of_IOB22B | True | R6 | pull down
IOB22B | I/O | 9 | bus4 | DQ11 |  | Comp_of_IOB22A | True | R7 | pull down
IOB24A | I/O | 9 | bus4 | DQ11 |  | True_of_IOB24B | True | N6 | pull down
IOB24B | I/O | 9 | bus4 | DQ11 |  | Comp_of_IOB24A | True | M6 | pull down
IOB26A | I/O | 9 | bus4 | DQS11 |  | True_of_IOB26B | True | R8 | pull down
IOB26B | I/O | 9 | bus4 | DQS11 |  | Comp_of_IOB26A | True | R9 | pull down
IOB29A | I/O | 9 | bus4 | DQ11 |  | True_of_IOB29B | True | P7 | pull down
IOB29B | I/O | 9 | bus4 | DQ11 |  | Comp_of_IOB29A | True | N7 | pull down
IOB31A/GCLKT_14 | I/O | 9 | bus4 | DQ11 | GCLKT_14 | True_of_IOB31B | True | N8 | pull down
IOB31B/GCLKC_14 | I/O | 9 | bus4 | DQ11 | GCLKC_14 | Comp_of_IOB31A | True | M8 | pull down
IOB33A/GCLKT_15 | I/O | 9 | bus4 | DQ11 | GCLKT_15 | True_of_IOB33B | True | P9 | pull down
IOB33B/GCLKC_15 | I/O | 9 | bus4 | DQ11 | GCLKC_15 | Comp_of_IOB33A | True | N9 | pull down
IOB35A | I/O | 9 | bus4 | DQ10 |  | True_of_IOB35B | True | L6 | pull down
IOB35B | I/O | 9 | bus4 | DQ11 |  | Comp_of_IOB35A | True | L7 | pull down
IOB38A/GCLKT_13 | I/O | 9 | bus4 | DQ10 | GCLKT_13 | True_of_IOB38B | True | M9 | pull down
IOB38B/GCLKC_13 | I/O | 9 | bus4 | DQ10 | GCLKC_13 | Comp_of_IOB38A | True | L8 | pull down
IOB3A/BPLL0_T_IN1/BPLL0_T_FB0 | I/O | 9 | bus4 | DQ12 | BPLL0_T_IN1/BPLL0_T_FB0 | True_of_IOB3B | True | M3 | pull down
IOB3B/BPLL0_C_IN1/BPLL0_C_FB0 | I/O | 9 | bus4 | DQ12 | BPLL0_C_IN1/BPLL0_C_FB0 | Comp_of_IOB3A | True | L3 | pull down
IOB5A/BPLL0_T_IN2/BPLL0_T_FB1 | I/O | 9 | bus4 | DQ12 | BPLL0_T_IN2/BPLL0_T_FB1 | True_of_IOB5B | True | M1 | pull down
IOB5B/BPLL0_C_IN2/BPLL0_C_FB1 | I/O | 9 | bus4 | DQ12 | BPLL0_C_IN2/BPLL0_C_FB1 | Comp_of_IOB5A | True | N2 | pull down
IOB75A | I/O | 8 | bus4 | DQ8 |  | True_of_IOB75B | True | L9 | pull down
IOB75B | I/O | 8 | bus4 | DQ8 |  | Comp_of_IOB75A | True | K8 | pull down
IOB77A/BPLL1_T_IN2/BPLL1_T_FB0 | I/O | 8 | bus4 | DQ8 | BPLL1_T_IN2/BPLL1_T_FB0 | True_of_IOB77B | True | R10 | pull down
IOB77B/BPLL1_C_IN2/BPLL1_C_FB0 | I/O | 8 | bus4 | DQ8 | BPLL1_C_IN2/BPLL1_C_FB0 | Comp_of_IOB77A | True | R11 | pull down
IOB79A | I/O | 8 | bus4 | DQ8 |  | True_of_IOB79B | True | P11 | pull down
IOB79B | I/O | 8 | bus4 | DQ8 |  | Comp_of_IOB79A | True | N11 | pull down
IOB7A | I/O | 9 | bus4 | DQ12 |  | True_of_IOB7B | True | N1 | pull down
IOB7B | I/O | 9 | bus4 | DQ12 |  | Comp_of_IOB7A | True | P1 | pull down
IOB81A/GCLKT_11 | I/O | 8 |  | DQ8 | GCLKT_11 | True_of_IOB81B | True | N10 | pull down
IOB81B/GCLKC_11 | I/O | 8 |  | DQ8 | GCLKC_11 | Comp_of_IOB81A | True | M10 | pull down
IOB85A | I/O | 8 |  | DQS8 |  | True_of_IOB85B | True | R13 | pull down
IOB85B | I/O | 8 |  | DQS8 |  | Comp_of_IOB85A | True | R12 | pull down
IOB87A/GCLKT_10 | I/O | 8 | bus4 | DQ8 | GCLKT_10 | True_of_IOB87B | True | N12 | pull down
IOB87B/GCLKC_10 | I/O | 8 | bus4 | DQ8 | GCLKC_10 | Comp_of_IOB87A | True | M11 | pull down
IOB89A | I/O | 8 | bus4 | DQ8 |  | True_of_IOB89B | True | L10 | pull down
IOB89B | I/O | 8 | bus4 | DQ8 |  | Comp_of_IOB89A | True | K10 | pull down
IOB91A | I/O | 8 | bus4 | DQ8 |  | True_of_IOB91B | True | R14 | pull down
IOB91B | I/O | 8 | bus4 | DQ8 |  | Comp_of_IOB91A | True | P13 | pull down
IOB9A | I/O | 9 | bus4 | DQ12 |  | True_of_IOB9B | True | R2 | pull down
IOB9B | I/O | 9 | bus4 | DQ12 |  | Comp_of_IOB9A | True | P2 | pull down
IOL41A | I/O | 11 | bus2 | none |  | True_of_IOL41B | True | F5 | pull down
IOL41B | I/O | 11 | bus2 | none |  | Comp_of_IOL41A | True | G5 | pull down
IOL45A/GCLKT_18 | I/O | 11 | bus2 | none | GCLKT_18 | True_of_IOL45B | True | K4 | pull down
IOL45B/GCLKC_18 | I/O | 11 | bus2 | none | GCLKC_18 | Comp_of_IOL45A | True | K3 | pull down
IOL48A/GCLKT_17 | I/O | 10 | bus2 | none | GCLKT_17 | True_of_IOL48B | True | H5 | pull down
IOL48B/GCLKC_17 | I/O | 10 | bus2 | none | GCLKC_17 | Comp_of_IOL48A | True | H6 | pull down
IOL50A/GCLKT_16 | I/O | 10 | bus2 | none | GCLKT_16 | True_of_IOL50B | True | K5 | pull down
IOL50B/GCLKC_16 | I/O | 10 | bus2 | none | GCLKC_16 | Comp_of_IOL50A | True | J5 | pull down
IOL66A/PUDC_B/LPLL1_T_IN1/LPLL1_T_FB0 | I/O | 10 | bus2 | none | PUDC_B/LPLL1_T_IN1/LPLL1_T_FB0 | True_of_IOL66B | True | K1 | pull down
IOR15A/D11 | I/O | 3 | bus3 | none | D11 | True_of_IOR15B | True | F11 | pull down
IOR15B/D12 | I/O | 3 | bus3 | none | D12 | Comp_of_IOR15A | True | G11 | pull down
IOR17A/MODE1/GCLKT_4 | I/O | 3 | bus3 | none | MODE1/GCLKT_4 | True_of_IOR17B | True | F15 | pull up
IOR17B/D10/GCLKC_4 | I/O | 3 | bus3 | none | D10/GCLKC_4 | Comp_of_IOR17A | True | G15 | pull down
IOR1A/TCK | I/O | 12 |  | none | TCK | True_of_IOR1B | none | C15 | pull up
IOR1B/TDI | I/O | 12 |  | none | TDI | Comp_of_IOR1A | none | B15 | pull up
IOR20A/D01/MI2 | I/O | 4 | bus4 | DQ4 | D01/MI2 | True_of_IOR20B | True | G13 | pull down
IOR20B/D02/MI3 | I/O | 4 | bus4 | DQ4 | D02/MI3 | Comp_of_IOR20A | True | G14 | pull down
IOR34A/D13 | I/O | 4 |  | DQ4 | D13 | True_of_IOR34B | True | H15 | pull down
IOR34B/EMCCLK | I/O | 4 |  | DQ4 | EMCCLK | Comp_of_IOR34A | True | J15 | pull down
IOR36A/GCLKT_5/RPLL0_T_IN1/RPLL0_T_FB0 | I/O | 4 | bus4 | DQ4 | GCLKT_5/RPLL0_T_IN1/RPLL0_T_FB0 | True_of_IOR36B | True | G12 | pull down
IOR36B/GCLKC_5/RPLL0_C_IN1/RPLL0_C_FB0 | I/O | 4 | bus4 | DQ4 | GCLKC_5/RPLL0_C_IN1/RPLL0_C_FB0 | Comp_of_IOR36A | True | H12 | pull down
IOR3A/TMS | I/O | 12 |  | none | TMS | True_of_IOR3B | none | E15 | pull up
IOR3B/TDO | I/O | 12 |  | none | TDO | Comp_of_IOR3A | none | D15 | pull up
IOR41A/D14/GCLKT_7 | I/O | 5 | bus4 | none | D14/GCLKT_7 | True_of_IOR41B | True | H11 | pull down
IOR41B/D15/GCLKC_7 | I/O | 5 | bus4 | none | D15/GCLKC_7 | Comp_of_IOR41A | True | H10 | pull down
IOR47A/DONE | I/O | 5 | bus4 | none | DONE | True_of_IOR47B | none | H13 | pull down
IOR56A/RECONFIG_N | I/O | 5 | bus4 | none | RECONFIG_N | True_of_IOR56B | none | K15 | pull up
IOR57A/GCLKT_6 | I/O | 5 | bus4 | DQ5 | GCLKT_6 | True_of_IOR57B | True | J13 | pull down
IOR57B/GCLKC_6 | I/O | 5 | bus4 | DQ5 | GCLKC_6 | Comp_of_IOR57A | True | J14 | pull down
IOR59A | I/O | 5 | bus4 | DQ5 |  | True_of_IOR59B | True | J11 | pull down
IOR59B | I/O | 5 | bus4 | DQ5 |  | Comp_of_IOR59A | True | K11 | pull down
IOR5A/CCLK | I/O | 3 |  | none | CCLK | True_of_IOR5B | True | E13 | pull down
IOR5B/MODE0 | I/O | 3 |  | none | MODE0 | Comp_of_IOR5A | True | E14 | pull down
IOR61A/D07/SDA/RPLL1_T_IN2/RPLL1_T_FB0 | I/O | 5 | bus4 | DQ5 | D07/SDA/RPLL1_T_IN2/RPLL1_T_FB0 | True_of_IOR61B | True | K12 | pull down
IOR61B/RDWR_B/SCL/RPLL1_C_IN2/RPLL1_C_FB0 | I/O | 5 | bus4 | DQ5 | RDWR_B/SCL/RPLL1_C_IN2/RPLL1_C_FB0 | Comp_of_IOR61A | True | K13 | pull down
IOR63A/D03/SI/SSI0 | I/O | 5 |  | DQS5 | D03/SI/SSI0 | True_of_IOR63B | True | L13 | pull down
IOR63B/D04/SSPI_CS_N | I/O | 5 |  | DQS5 | D04/SSPI_CS_N | Comp_of_IOR63A | True | L14 | pull down
IOR66A/D05/SO/SSI1/RPLL1_T_IN1/RPLL1_T_FB1 | I/O | 5 | bus4 | DQ5 | D05/SO/SSI1/RPLL1_T_IN1/RPLL1_T_FB1 | True_of_IOR66B | True | L15 | pull down
IOR66B/D06/SSPI_CLK/RPLL1_C_IN1/RPLL1_C_FB1 | I/O | 5 | bus4 | DQ5 | D06/SSPI_CLK/RPLL1_C_IN1/RPLL1_C_FB1 | Comp_of_IOR66A | True | M15 | pull down
IOR68A | I/O | 5 | bus4 | DQ5 |  | True_of_IOR68B | True | L12 | pull down
IOR68B | I/O | 5 | bus4 | DQ5 |  | Comp_of_IOR68A | True | M13 | pull down
IOR70A/D08/SSPI_WPN/SSI2 | I/O | 5 |  | DQ5 | D08/SSPI_WPN/SSI2 | True_of_IOR70B | True | N14 | pull down
IOR70B/D09/CLKHOLD_N/SSI3 | I/O | 5 |  | DQ5 | D09/CLKHOLD_N/SSI3 | Comp_of_IOR70A | True | N15 | pull down
IOR72A/READY/RPLL1_T_IN0 | I/O | 5 |  | DQ5 | READY/RPLL1_T_IN0 | True_of_IOR72B | True | P14 | pull down
IOR72B/CSO_B/MCS_N/RPLL1_C_IN0 | I/O | 5 |  | DQ5 | CSO_B/MCS_N/RPLL1_C_IN0 | Comp_of_IOR72A | True | P15 | pull down
IOR9A/D00/DIN/MISO/MI1 | I/O | 3 |  | none | D00/DIN/MISO/MI1 | True_of_IOR9B | True | F12 | pull down
IOR9B/CSI_B/MOSI/MI0 | I/O | 3 |  | none | CSI_B/MOSI/MI0 | Comp_of_IOR9A | True | F13 | pull down
IOT142A | I/O | 2 | bus0 | DQ3 |  | True_of_IOT142B | True | B13 | pull down
IOT142B/DOUT | I/O | 2 | bus0 | DQ3 | DOUT | Comp_of_IOT142A | True | A13 | pull up
IOT144A | I/O | 2 | bus0 | DQ3 |  | True_of_IOT144B | True | B14 | pull down
IOT144B | I/O | 2 | bus0 | DQ3 |  | Comp_of_IOT144A | True | A14 | pull down
IOT146A/TPLL1_T_IN1/TPLL1_T_FB0 | I/O | 2 | bus0 | DQ3 | TPLL1_T_IN1/TPLL1_T_FB0 | True_of_IOT146B | True | D13 | pull down
IOT146B/TPLL1_C_IN1/TPLL1_C_FB0 | I/O | 2 | bus0 | DQ3 | TPLL1_C_IN1/TPLL1_C_FB0 | Comp_of_IOT146A | True | C14 | pull down
IOT74A | I/O | 1 | bus2 | DQ0 |  | True_of_IOT74B | True | E5 | pull down
IOT74B | I/O | 1 | bus2 | DQ0 |  | Comp_of_IOT74A | True | E6 | pull down
IOT76A/TPLL0_T_IN0 | I/O | 1 | bus2 | DQ0 | TPLL0_T_IN0 | True_of_IOT76B | True | E7 | pull down
IOT76B/TPLL0_C_IN0 | I/O | 1 | bus2 | DQ0 | TPLL0_C_IN0 | Comp_of_IOT76A | True | E8 | pull down
IOT78A | I/O | 1 | bus2 | DQ0 |  | True_of_IOT78B | True | F8 | pull down
IOT78B | I/O | 1 | bus2 | DQ0 |  | Comp_of_IOT78A | True | E9 | pull down
IOT89A/GCLKT_1/Q0REF_T_IN0 | I/O | 1 | bus2 | DQ0 | GCLKT_1/Q0REF_T_IN0 | True_of_IOT89B | True | F10 | pull down
IOT89B/GCLKC_1/Q0REF_C_IN0 | I/O | 1 | bus2 | DQ0 | GCLKC_1/Q0REF_C_IN0 | Comp_of_IOT89A | True | E10 | pull down
M0_CKN | DIO | MIPI |  | none |  |  | none | F3 | pull down
M0_CKP | DIO | MIPI |  | none |  |  | none | G3 | pull down
M0_D0N | DIO | MIPI |  | none |  |  | none | J3 | pull down
M0_D0P | DIO | MIPI |  | none |  |  | none | J4 | pull down
M0_D1N | DIO | MIPI |  | none |  |  | none | H3 | pull down
M0_D1P | DIO | MIPI |  | none |  |  | none | H4 | pull down
M0_D2N | DIO | MIPI |  | none |  |  | none | E3 | pull down
M0_D2P | DIO | MIPI |  | none |  |  | none | F4 | pull down
M0_D3N | DIO | MIPI |  | none |  |  | none | C2 | pull down
M0_D3P | DIO | MIPI |  | none |  |  | none | C1 | pull down
M1_D0A | DIO | MIPI |  | none |  |  | none | D1 | pull down
M1_D0B | DIO | MIPI |  | none |  |  | none | E2 | pull down
M1_D0C | DIO | MIPI |  | none |  |  | none | E1 | pull down
M1_D1A | DIO | MIPI |  | none |  |  | none | F1 | pull down
M1_D1B | DIO | MIPI |  | none |  |  | none | G1 | pull down
M1_D1C | DIO | MIPI |  | none |  |  | none | G2 | pull down
M1_D2A | DIO | MIPI |  | none |  |  | none | H1 | pull down
M1_D2B | DIO | MIPI |  | none |  |  | none | J1 | pull down
M1_D2C | DIO | MIPI |  | none |  |  | none | J2 | pull down
Q0_LN0_RXM_I | DIO | Q0 |  | none |  |  | none | A3 | pull down
Q0_LN0_RXP_I | DIO | Q0 |  | none |  |  | none | B3 | pull down
Q0_LN0_TXM_O | DIO | Q0 |  | none |  |  | none | C4 | pull down
Q0_LN0_TXP_O | DIO | Q0 |  | none |  |  | none | D4 | pull down
Q0_LN1_RXM_I | DIO | Q0 |  | none |  |  | none | A7 | pull down
Q0_LN1_RXP_I | DIO | Q0 |  | none |  |  | none | B7 | pull down
Q0_LN1_TXM_O | DIO | Q0 |  | none |  |  | none | C6 | pull down
Q0_LN1_TXP_O | DIO | Q0 |  | none |  |  | none | D6 | pull down
Q0_LN2_RXM_I | DIO | Q0 |  | none |  |  | none | A9 | pull down
Q0_LN2_RXP_I | DIO | Q0 |  | none |  |  | none | B9 | pull down
Q0_LN2_TXM_O | DIO | Q0 |  | none |  |  | none | C8 | pull down
Q0_LN2_TXP_O | DIO | Q0 |  | none |  |  | none | D8 | pull down
Q0_LN3_RXM_I | DIO | Q0 |  | none |  |  | none | A11 | pull down
Q0_LN3_RXP_I | DIO | Q0 |  | none |  |  | none | B11 | pull down
Q0_LN3_TXM_O | DIO | Q0 |  | none |  |  | none | C12 | pull down
Q0_LN3_TXP_O | DIO | Q0 |  | none |  |  | none | D12 | pull down
Q0_REFCLKM_0 | DIO | Q0 |  | none |  |  | none | A5 | pull down
Q0_REFCLKM_1 | DIO | Q0 |  | none |  |  | none | C10 | pull down
Q0_REFCLKP_0 | DIO | Q0 |  | none |  |  | none | B5 | pull down
Q0_REFCLKP_1 | DIO | Q0 |  | none |  |  | none | D10 | pull down
VDD12M | Power | N/A | [5 empty] | G6 | pull down
VDDAM_VDDDM | Power | N/A | [5 empty] | D2 | pull down
VDDAM_VDDDM | Power | N/A | [5 empty] | H2 | pull down
VDDAM_VDDDM | Power | N/A | [5 empty] | G4 | pull down
VCCIO6_7_VCCX_VDDXM | Power | N/A | [5 empty] | M12 | pull down
VCCIO6_7_VCCX_VDDXM | Power | N/A | [5 empty] | J6 | pull down
VCCIO6_7_VCCX_VDDXM | Power | N/A | [5 empty] | B1 | pull down
VCCIO6_7_VCCX_VDDXM | Power | N/A | [5 empty] | F7 | pull down
VCCIO6_7_VCCX_VDDXM | Power | N/A | [5 empty] | K9 | pull down
VCCIO6_7_VCCX_VDDXM | Power | N/A | [5 empty] | G10 | pull down
VDDAQ0 | Power | N/A | [5 empty] | D5 | pull down
VDDAQ0 | Power | N/A | [5 empty] | D11 | pull down
VDDAQ0 | Power | N/A | [5 empty] | B8 | pull down
VDDHAQ0 | Power | N/A | [5 empty] | D7 | pull down
VDDHAQ0 | Power | N/A | [5 empty] | D9 | pull down
VDDTQ0 | Power | N/A | [5 empty] | A10 | pull down
VDDTQ0 | Power | N/A | [5 empty] | A6 | pull down
VDDTQ0 | Power | N/A | [5 empty] | B4 | pull down
VCC | Power | N/A | [5 empty] | F9 | pull down
VCC | Power | N/A | [5 empty] | H9 | pull down
VCC | Power | N/A | [5 empty] | G8 | pull down
VCC | Power | N/A | [5 empty] | J8 | pull down
VCC | Power | N/A | [5 empty] | H7 | pull down
VCC | Power | N/A | [5 empty] | K7 | pull down
VCC | Power | N/A | [5 empty] | J10 | pull down
VCCIO1_2 | Power | N/A | [5 empty] | B12 | pull down
VCCIO10_11 | Power | N/A | [5 empty] | M2 | pull down
VCCIO10_11 | Power | N/A | [5 empty] | L4 | pull down
VCCIO3_4_12 | Power | N/A | [5 empty] | D14 | pull down
VCCIO3_4_12 | Power | N/A | [5 empty] | H14 | pull down
VCCIO5 | Power | N/A | [5 empty] | M14 | pull down
VCCIO5 | Power | N/A | [5 empty] | J12 | pull down
VCCIO8 | Power | N/A | [5 empty] | P12 | pull down
VCCIO8 | Power | N/A | [5 empty] | P8 | pull down
VCCIO9 | Power | N/A | [5 empty] | M7 | pull down
VCCIO9 | Power | N/A | [5 empty] | P4 | pull down
VCCADC | Power | N/A | [5 empty] | E12 | pull down
VEFUSE | Power | N/A | [5 empty] | L11 | pull down
VSS | Ground | N/A | [5 empty] | A1 | pull down
VSS | Ground | N/A | [5 empty] | A15 | pull down
VSS | Ground | N/A | [5 empty] | B10 | pull down
VSS | Ground | N/A | [5 empty] | B6 | pull down
VSS | Ground | N/A | [5 empty] | C13 | pull down
VSS | Ground | N/A | [5 empty] | C3 | pull down
VSS | Ground | N/A | [5 empty] | E11 | pull down
VSS | Ground | N/A | [5 empty] | F14 | pull down
VSS | Ground | N/A | [5 empty] | F2 | pull down
VSS | Ground | N/A | [5 empty] | F6 | pull down
VSS | Ground | N/A | [5 empty] | G7 | pull down
VSS | Ground | N/A | [5 empty] | G9 | pull down
VSS | Ground | N/A | [5 empty] | H8 | pull down
VSS | Ground | N/A | [5 empty] | J7 | pull down
VSS | Ground | N/A | [5 empty] | J9 | pull down
VSS | Ground | N/A | [5 empty] | K14 | pull down
VSS | Ground | N/A | [5 empty] | K2 | pull down
VSS | Ground | N/A | [5 empty] | K6 | pull down
VSS | Ground | N/A | [5 empty] | N13 | pull down
VSS | Ground | N/A | [5 empty] | N3 | pull down
VSS | Ground | N/A | [5 empty] | P10 | pull down
VSS | Ground | N/A | [5 empty] | P6 | pull down
VSS | Ground | N/A | [5 empty] | R1 | pull down
VSS | Ground | N/A | [5 empty] | R15 | pull down
VSS | Ground | N/A | [5 empty] | A2 | pull down
VSS | Ground | N/A | [5 empty] | B2 | pull down
VSS | Ground | N/A | [5 empty] | A4 | pull down
VSS | Ground | N/A | [5 empty] | D3 | pull down
VSS | Ground | N/A | [5 empty] | E4 | pull down
VSS | Ground | N/A | [5 empty] | A8 | pull down
VSS | Ground | N/A | [5 empty] | C9 | pull down
VSS | Ground | N/A | [5 empty] | C11 | pull down
VSS | Ground | N/A | [5 empty] | A12 | pull down
VSS | Ground | N/A | [5 empty] | C7 | pull down
VSS | Ground | N/A | [5 empty] | C5 | pull down

## Pin List UG225H
管脚名称 | 功能 | BANK | ADC_INPUT | DQS | 配置功能 | 差分Pair | LVDS | UG225H | 配置过程中的 IO上下拉状态
IOB12A | I/O | 9 |  | DQS12 |  | True_of_IOB12B | True | R3 | pull down
IOB12B | I/O | 9 |  | DQS12 |  | Comp_of_IOB12A | True | P3 | pull down
IOB14A | I/O | 9 |  | DQ12 |  | True_of_IOB14B | True | N4 | pull down
IOB14B | I/O | 9 |  | DQ12 |  | Comp_of_IOB14A | True | M4 | pull down
IOB16A | I/O | 9 | bus4 | DQ12 |  | True_of_IOB16B | True | P5 | pull down
IOB16B | I/O | 9 | bus4 | DQ12 |  | Comp_of_IOB16A | True | N5 | pull down
IOB18A/GCLKT_12 | I/O | 9 | bus4 | DQ11 | GCLKT_12 | True_of_IOB18B | True | M5 | pull down
IOB18B/GCLKC_12 | I/O | 9 | bus4 | DQ11 | GCLKC_12 | Comp_of_IOB18A | True | L5 | pull down
IOB1A | I/O | 9 | bus4 | DQ12 |  | True_of_IOB1B | True | L1 | pull down
IOB1B | I/O | 9 | bus4 | DQ12 |  | Comp_of_IOB1A | True | L2 | pull down
IOB20A | I/O | 9 | bus4 | DQ11 |  | True_of_IOB20B | True | R4 | pull down
IOB20B | I/O | 9 | bus4 | DQ11 |  | Comp_of_IOB20A | True | R5 | pull down
IOB22A | I/O | 9 | bus4 | DQ11 |  | True_of_IOB22B | True | R6 | pull down
IOB22B | I/O | 9 | bus4 | DQ11 |  | Comp_of_IOB22A | True | R7 | pull down
IOB24A | I/O | 9 | bus4 | DQ11 |  | True_of_IOB24B | True | N6 | pull down
IOB24B | I/O | 9 | bus4 | DQ11 |  | Comp_of_IOB24A | True | M6 | pull down
IOB26A | I/O | 9 | bus4 | DQS11 |  | True_of_IOB26B | True | R8 | pull down
IOB26B | I/O | 9 | bus4 | DQS11 |  | Comp_of_IOB26A | True | R9 | pull down
IOB29A | I/O | 9 | bus4 | DQ11 |  | True_of_IOB29B | True | P7 | pull down
IOB29B | I/O | 9 | bus4 | DQ11 |  | Comp_of_IOB29A | True | N7 | pull down
IOB31A/GCLKT_14 | I/O | 9 | bus4 | DQ11 | GCLKT_14 | True_of_IOB31B | True | N8 | pull down
IOB31B/GCLKC_14 | I/O | 9 | bus4 | DQ11 | GCLKC_14 | Comp_of_IOB31A | True | M8 | pull down
IOB33A/GCLKT_15 | I/O | 9 | bus4 | DQ11 | GCLKT_15 | True_of_IOB33B | True | P9 | pull down
IOB33B/GCLKC_15 | I/O | 9 | bus4 | DQ11 | GCLKC_15 | Comp_of_IOB33A | True | N9 | pull down
IOB35A | I/O | 9 | bus4 | DQ10 |  | True_of_IOB35B | True | L6 | pull down
IOB35B | I/O | 9 | bus4 | DQ11 |  | Comp_of_IOB35A | True | L7 | pull down
IOB38A/GCLKT_13 | I/O | 9 | bus4 | DQ10 | GCLKT_13 | True_of_IOB38B | True | M9 | pull down
IOB38B/GCLKC_13 | I/O | 9 | bus4 | DQ10 | GCLKC_13 | Comp_of_IOB38A | True | L8 | pull down
IOB3A/BPLL0_T_IN1/BPLL0_T_FB0 | I/O | 9 | bus4 | DQ12 | BPLL0_T_IN1/BPLL0_T_FB0 | True_of_IOB3B | True | M3 | pull down
IOB3B/BPLL0_C_IN1/BPLL0_C_FB0 | I/O | 9 | bus4 | DQ12 | BPLL0_C_IN1/BPLL0_C_FB0 | Comp_of_IOB3A | True | L3 | pull down
IOB5A/BPLL0_T_IN2/BPLL0_T_FB1 | I/O | 9 | bus4 | DQ12 | BPLL0_T_IN2/BPLL0_T_FB1 | True_of_IOB5B | True | M1 | pull down
IOB5B/BPLL0_C_IN2/BPLL0_C_FB1 | I/O | 9 | bus4 | DQ12 | BPLL0_C_IN2/BPLL0_C_FB1 | Comp_of_IOB5A | True | N2 | pull down
IOB75A | I/O | 8 | bus4 | DQ8 |  | True_of_IOB75B | True | L9 | pull down
IOB75B | I/O | 8 | bus4 | DQ8 |  | Comp_of_IOB75A | True | K8 | pull down
IOB77A/BPLL1_T_IN2/BPLL1_T_FB0 | I/O | 8 | bus4 | DQ8 | BPLL1_T_IN2/BPLL1_T_FB0 | True_of_IOB77B | True | R10 | pull down
IOB77B/BPLL1_C_IN2/BPLL1_C_FB0 | I/O | 8 | bus4 | DQ8 | BPLL1_C_IN2/BPLL1_C_FB0 | Comp_of_IOB77A | True | R11 | pull down
IOB79A | I/O | 8 | bus4 | DQ8 |  | True_of_IOB79B | True | P11 | pull down
IOB79B | I/O | 8 | bus4 | DQ8 |  | Comp_of_IOB79A | True | N11 | pull down
IOB7A | I/O | 9 | bus4 | DQ12 |  | True_of_IOB7B | True | N1 | pull down
IOB7B | I/O | 9 | bus4 | DQ12 |  | Comp_of_IOB7A | True | P1 | pull down
IOB81A/GCLKT_11 | I/O | 8 |  | DQ8 | GCLKT_11 | True_of_IOB81B | True | N10 | pull down
IOB81B/GCLKC_11 | I/O | 8 |  | DQ8 | GCLKC_11 | Comp_of_IOB81A | True | M10 | pull down
IOB85A | I/O | 8 |  | DQS8 |  | True_of_IOB85B | True | R13 | pull down
IOB85B | I/O | 8 |  | DQS8 |  | Comp_of_IOB85A | True | R12 | pull down
IOB87A/GCLKT_10 | I/O | 8 | bus4 | DQ8 | GCLKT_10 | True_of_IOB87B | True | N12 | pull down
IOB87B/GCLKC_10 | I/O | 8 | bus4 | DQ8 | GCLKC_10 | Comp_of_IOB87A | True | M11 | pull down
IOB89A | I/O | 8 | bus4 | DQ8 |  | True_of_IOB89B | True | L10 | pull down
IOB89B | I/O | 8 | bus4 | DQ8 |  | Comp_of_IOB89A | True | K10 | pull down
IOB91A | I/O | 8 | bus4 | DQ8 |  | True_of_IOB91B | True | R14 | pull down
IOB91B | I/O | 8 | bus4 | DQ8 |  | Comp_of_IOB91A | True | P13 | pull down
IOB9A | I/O | 9 | bus4 | DQ12 |  | True_of_IOB9B | True | R2 | pull down
IOB9B | I/O | 9 | bus4 | DQ12 |  | Comp_of_IOB9A | True | P2 | pull down
IOL41A | I/O | 11 | bus2 | none |  | True_of_IOL41B | True | F5 | pull down
IOL41B | I/O | 11 | bus2 | none |  | Comp_of_IOL41A | True | G5 | pull down
IOL45A/GCLKT_18 | I/O | 11 | bus2 | none | GCLKT_18 | True_of_IOL45B | True | K4 | pull down
IOL45B/GCLKC_18 | I/O | 11 | bus2 | none | GCLKC_18 | Comp_of_IOL45A | True | K3 | pull down
IOL48A/GCLKT_17 | I/O | 10 | bus2 | none | GCLKT_17 | True_of_IOL48B | True | H5 | pull down
IOL48B/GCLKC_17 | I/O | 10 | bus2 | none | GCLKC_17 | Comp_of_IOL48A | True | H6 | pull down
IOL50A/GCLKT_16 | I/O | 10 | bus2 | none | GCLKT_16 | True_of_IOL50B | True | K5 | pull down
IOL50B/GCLKC_16 | I/O | 10 | bus2 | none | GCLKC_16 | Comp_of_IOL50A | True | J5 | pull down
IOL66A/PUDC_B/LPLL1_T_IN1/LPLL1_T_FB0 | I/O | 10 | bus2 | none | PUDC_B/LPLL1_T_IN1/LPLL1_T_FB0 | True_of_IOL66B | True | K1 | pull down
IOR15A/D11 | I/O | 3 | bus3 | none | D11 | True_of_IOR15B | True | F11 | pull down
IOR15B/D12 | I/O | 3 | bus3 | none | D12 | Comp_of_IOR15A | True | G11 | pull down
IOR17A/MODE1/GCLKT_4 | I/O | 3 | bus3 | none | MODE1/GCLKT_4 | True_of_IOR17B | True | F15 | pull up
IOR17B/D10/GCLKC_4 | I/O | 3 | bus3 | none | D10/GCLKC_4 | Comp_of_IOR17A | True | G15 | pull down
IOR1A/TCK | I/O | 12 |  | none | TCK | True_of_IOR1B | none | C15 | pull up
IOR1B/TDI | I/O | 12 |  | none | TDI | Comp_of_IOR1A | none | B15 | pull up
IOR20A/D01/MI2 | I/O | 4 | bus4 | DQ4 | D01/MI2 | True_of_IOR20B | True | G13 | pull down
IOR20B/D02/MI3 | I/O | 4 | bus4 | DQ4 | D02/MI3 | Comp_of_IOR20A | True | G14 | pull down
IOR34A/D13 | I/O | 4 |  | DQ4 | D13 | True_of_IOR34B | True | H15 | pull down
IOR34B/EMCCLK | I/O | 4 |  | DQ4 | EMCCLK | Comp_of_IOR34A | True | J15 | pull down
IOR36A/GCLKT_5/RPLL0_T_IN1/RPLL0_T_FB0 | I/O | 4 | bus4 | DQ4 | GCLKT_5/RPLL0_T_IN1/RPLL0_T_FB0 | True_of_IOR36B | True | G12 | pull down
IOR36B/GCLKC_5/RPLL0_C_IN1/RPLL0_C_FB0 | I/O | 4 | bus4 | DQ4 | GCLKC_5/RPLL0_C_IN1/RPLL0_C_FB0 | Comp_of_IOR36A | True | H12 | pull down
IOR3A/TMS | I/O | 12 |  | none | TMS | True_of_IOR3B | none | E15 | pull up
IOR3B/TDO | I/O | 12 |  | none | TDO | Comp_of_IOR3A | none | D15 | pull up
IOR41A/D14/GCLKT_7 | I/O | 5 | bus4 | none | D14/GCLKT_7 | True_of_IOR41B | True | H11 | pull down
IOR41B/D15/GCLKC_7 | I/O | 5 | bus4 | none | D15/GCLKC_7 | Comp_of_IOR41A | True | H10 | pull down
IOR47A/DONE | I/O | 5 | bus4 | none | DONE | True_of_IOR47B | none | H13 | pull down
IOR56A/RECONFIG_N | I/O | 5 | bus4 | none | RECONFIG_N | True_of_IOR56B | none | K15 | pull up
IOR57A/GCLKT_6 | I/O | 5 | bus4 | DQ5 | GCLKT_6 | True_of_IOR57B | True | J13 | pull down
IOR57B/GCLKC_6 | I/O | 5 | bus4 | DQ5 | GCLKC_6 | Comp_of_IOR57A | True | J14 | pull down
IOR59A | I/O | 5 | bus4 | DQ5 |  | True_of_IOR59B | True | J11 | pull down
IOR59B | I/O | 5 | bus4 | DQ5 |  | Comp_of_IOR59A | True | K11 | pull down
IOR5A/CCLK | I/O | 3 |  | none | CCLK | True_of_IOR5B | True | E13 | pull down
IOR5B/MODE0 | I/O | 3 |  | none | MODE0 | Comp_of_IOR5A | True | E14 | pull down
IOR61A/D07/SDA/RPLL1_T_IN2/RPLL1_T_FB0 | I/O | 5 | bus4 | DQ5 | D07/SDA/RPLL1_T_IN2/RPLL1_T_FB0 | True_of_IOR61B | True | K12 | pull down
IOR61B/RDWR_B/SCL/RPLL1_C_IN2/RPLL1_C_FB0 | I/O | 5 | bus4 | DQ5 | RDWR_B/SCL/RPLL1_C_IN2/RPLL1_C_FB0 | Comp_of_IOR61A | True | K13 | pull down
IOR63A/D03/SI/SSI0 | I/O | 5 |  | DQS5 | D03/SI/SSI0 | True_of_IOR63B | True | L13 | pull down
IOR63B/D04/SSPI_CS_N | I/O | 5 |  | DQS5 | D04/SSPI_CS_N | Comp_of_IOR63A | True | L14 | pull down
IOR66A/D05/SO/SSI1/RPLL1_T_IN1/RPLL1_T_FB1 | I/O | 5 | bus4 | DQ5 | D05/SO/SSI1/RPLL1_T_IN1/RPLL1_T_FB1 | True_of_IOR66B | True | L15 | pull down
IOR66B/D06/SSPI_CLK/RPLL1_C_IN1/RPLL1_C_FB1 | I/O | 5 | bus4 | DQ5 | D06/SSPI_CLK/RPLL1_C_IN1/RPLL1_C_FB1 | Comp_of_IOR66A | True | M15 | pull down
IOR68A | I/O | 5 | bus4 | DQ5 |  | True_of_IOR68B | True | L12 | pull down
IOR68B | I/O | 5 | bus4 | DQ5 |  | Comp_of_IOR68A | True | M13 | pull down
IOR70A/D08/SSPI_WPN/SSI2 | I/O | 5 |  | DQ5 | D08/SSPI_WPN/SSI2 | True_of_IOR70B | True | N14 | pull down
IOR70B/D09/CLKHOLD_N/SSI3 | I/O | 5 |  | DQ5 | D09/CLKHOLD_N/SSI3 | Comp_of_IOR70A | True | N15 | pull down
IOR72A/READY/RPLL1_T_IN0 | I/O | 5 |  | DQ5 | READY/RPLL1_T_IN0 | True_of_IOR72B | True | P14 | pull down
IOR72B/CSO_B/MCS_N/RPLL1_C_IN0 | I/O | 5 |  | DQ5 | CSO_B/MCS_N/RPLL1_C_IN0 | Comp_of_IOR72A | True | P15 | pull down
IOR9A/D00/DIN/MISO/MI1 | I/O | 3 |  | none | D00/DIN/MISO/MI1 | True_of_IOR9B | True | F12 | pull down
IOR9B/CSI_B/MOSI/MI0 | I/O | 3 |  | none | CSI_B/MOSI/MI0 | Comp_of_IOR9A | True | F13 | pull down
IOT142A | I/O | 2 | bus0 | DQ3 |  | True_of_IOT142B | True | B13 | pull down
IOT142B/DOUT | I/O | 2 | bus0 | DQ3 | DOUT | Comp_of_IOT142A | True | A13 | pull up
IOT144A | I/O | 2 | bus0 | DQ3 |  | True_of_IOT144B | True | B14 | pull down
IOT144B | I/O | 2 | bus0 | DQ3 |  | Comp_of_IOT144A | True | A14 | pull down
IOT146A/TPLL1_T_IN1/TPLL1_T_FB0 | I/O | 2 | bus0 | DQ3 | TPLL1_T_IN1/TPLL1_T_FB0 | True_of_IOT146B | True | D13 | pull down
IOT146B/TPLL1_C_IN1/TPLL1_C_FB0 | I/O | 2 | bus0 | DQ3 | TPLL1_C_IN1/TPLL1_C_FB0 | Comp_of_IOT146A | True | C14 | pull down
IOT74A | I/O | 1 | bus2 | DQ0 |  | True_of_IOT74B | True | E5 | pull down
IOT74B | I/O | 1 | bus2 | DQ0 |  | Comp_of_IOT74A | True | E6 | pull down
IOT76A/TPLL0_T_IN0 | I/O | 1 | bus2 | DQ0 | TPLL0_T_IN0 | True_of_IOT76B | True | E7 | pull down
IOT76B/TPLL0_C_IN0 | I/O | 1 | bus2 | DQ0 | TPLL0_C_IN0 | Comp_of_IOT76A | True | E8 | pull down
IOT78A | I/O | 1 | bus2 | DQ0 |  | True_of_IOT78B | True | F8 | pull down
IOT78B | I/O | 1 | bus2 | DQ0 |  | Comp_of_IOT78A | True | E9 | pull down
IOT89A/GCLKT_1/Q0REF_T_IN0 | I/O | 1 | bus2 | DQ0 | GCLKT_1/Q0REF_T_IN0 | True_of_IOT89B | True | F10 | pull down
IOT89B/GCLKC_1/Q0REF_C_IN0 | I/O | 1 | bus2 | DQ0 | GCLKC_1/Q0REF_C_IN0 | Comp_of_IOT89A | True | E10 | pull down
M0_CKN | DIO | MIPI |  | none |  |  | none | F3 | pull down
M0_CKP | DIO | MIPI |  | none |  |  | none | G3 | pull down
M0_D0N | DIO | MIPI |  | none |  |  | none | J3 | pull down
M0_D0P | DIO | MIPI |  | none |  |  | none | J4 | pull down
M0_D1N | DIO | MIPI |  | none |  |  | none | H3 | pull down
M0_D1P | DIO | MIPI |  | none |  |  | none | H4 | pull down
M0_D2N | DIO | MIPI |  | none |  |  | none | E3 | pull down
M0_D2P | DIO | MIPI |  | none |  |  | none | F4 | pull down
M0_D3N | DIO | MIPI |  | none |  |  | none | C2 | pull down
M0_D3P | DIO | MIPI |  | none |  |  | none | C1 | pull down
M1_D0A | DIO | MIPI |  | none |  |  | none | D1 | pull down
M1_D0B | DIO | MIPI |  | none |  |  | none | E2 | pull down
M1_D0C | DIO | MIPI |  | none |  |  | none | E1 | pull down
M1_D1A | DIO | MIPI |  | none |  |  | none | F1 | pull down
M1_D1B | DIO | MIPI |  | none |  |  | none | G1 | pull down
M1_D1C | DIO | MIPI |  | none |  |  | none | G2 | pull down
M1_D2A | DIO | MIPI |  | none |  |  | none | H1 | pull down
M1_D2B | DIO | MIPI |  | none |  |  | none | J1 | pull down
M1_D2C | DIO | MIPI |  | none |  |  | none | J2 | pull down
Q0_LN0_RXM_I | DIO | Q0 |  | none |  |  | none | A3 | pull down
Q0_LN0_RXP_I | DIO | Q0 |  | none |  |  | none | B3 | pull down
Q0_LN0_TXM_O | DIO | Q0 |  | none |  |  | none | C4 | pull down
Q0_LN0_TXP_O | DIO | Q0 |  | none |  |  | none | D4 | pull down
Q0_LN1_RXM_I | DIO | Q0 |  | none |  |  | none | A7 | pull down
Q0_LN1_RXP_I | DIO | Q0 |  | none |  |  | none | B7 | pull down
Q0_LN1_TXM_O | DIO | Q0 |  | none |  |  | none | C6 | pull down
Q0_LN1_TXP_O | DIO | Q0 |  | none |  |  | none | D6 | pull down
Q0_LN2_RXM_I | DIO | Q0 |  | none |  |  | none | A9 | pull down
Q0_LN2_RXP_I | DIO | Q0 |  | none |  |  | none | B9 | pull down
Q0_LN2_TXM_O | DIO | Q0 |  | none |  |  | none | C8 | pull down
Q0_LN2_TXP_O | DIO | Q0 |  | none |  |  | none | D8 | pull down
Q0_LN3_RXM_I | DIO | Q0 |  | none |  |  | none | A11 | pull down
Q0_LN3_RXP_I | DIO | Q0 |  | none |  |  | none | B11 | pull down
Q0_LN3_TXM_O | DIO | Q0 |  | none |  |  | none | C12 | pull down
Q0_LN3_TXP_O | DIO | Q0 |  | none |  |  | none | D12 | pull down
Q0_REFCLKM_0 | DIO | Q0 |  | none |  |  | none | A5 | pull down
Q0_REFCLKM_1 | DIO | Q0 |  | none |  |  | none | C10 | pull down
Q0_REFCLKP_0 | DIO | Q0 |  | none |  |  | none | B5 | pull down
Q0_REFCLKP_1 | DIO | Q0 |  | none |  |  | none | D10 | pull down
VDD12M | Power | N/A | [5 empty] | G6 | pull down
VDDAM_VDDDM | Power | N/A | [5 empty] | D2 | pull down
VDDAM_VDDDM | Power | N/A | [5 empty] | H2 | pull down
VDDAM_VDDDM | Power | N/A | [5 empty] | G4 | pull down
VCCIO6_7_VCCX_VDDXM | Power | N/A | [5 empty] | M12 | pull down
VCCIO6_7_VCCX_VDDXM | Power | N/A | [5 empty] | J6 | pull down
VCCIO6_7_VCCX_VDDXM | Power | N/A | [5 empty] | B1 | pull down
VCCIO6_7_VCCX_VDDXM | Power | N/A | [5 empty] | F7 | pull down
VCCIO6_7_VCCX_VDDXM | Power | N/A | [5 empty] | K9 | pull down
VCCIO6_7_VCCX_VDDXM | Power | N/A | [5 empty] | G10 | pull down
VDDAQ0 | Power | N/A | [5 empty] | D5 | pull down
VDDAQ0 | Power | N/A | [5 empty] | D11 | pull down
VDDAQ0 | Power | N/A | [5 empty] | B8 | pull down
VDDHAQ0 | Power | N/A | [5 empty] | D7 | pull down
VDDHAQ0 | Power | N/A | [5 empty] | D9 | pull down
VDDTQ0 | Power | N/A | [5 empty] | A10 | pull down
VDDTQ0 | Power | N/A | [5 empty] | A6 | pull down
VDDTQ0 | Power | N/A | [5 empty] | B4 | pull down
VCC | Power | N/A | [5 empty] | F9 | pull down
VCC | Power | N/A | [5 empty] | H9 | pull down
VCC | Power | N/A | [5 empty] | G8 | pull down
VCC | Power | N/A | [5 empty] | J8 | pull down
VCC | Power | N/A | [5 empty] | H7 | pull down
VCC | Power | N/A | [5 empty] | K7 | pull down
VCC | Power | N/A | [5 empty] | J10 | pull down
VCCIO1_2 | Power | N/A | [5 empty] | B12 | pull down
VCCIO10_11 | Power | N/A | [5 empty] | M2 | pull down
VCCIO10_11 | Power | N/A | [5 empty] | L4 | pull down
VCCIO3_4_12 | Power | N/A | [5 empty] | D14 | pull down
VCCIO3_4_12 | Power | N/A | [5 empty] | H14 | pull down
VCCIO5 | Power | N/A | [5 empty] | M14 | pull down
VCCIO5 | Power | N/A | [5 empty] | J12 | pull down
VCCIO8 | Power | N/A | [5 empty] | P12 | pull down
VCCIO8 | Power | N/A | [5 empty] | P8 | pull down
VCCIO9 | Power | N/A | [5 empty] | M7 | pull down
VCCIO9 | Power | N/A | [5 empty] | P4 | pull down
VCCADC | Power | N/A | [5 empty] | E12 | pull down
VEFUSE | Power | N/A | [5 empty] | L11 | pull down
VSS | Ground | N/A | [5 empty] | A1 | pull down
VSS | Ground | N/A | [5 empty] | A15 | pull down
VSS | Ground | N/A | [5 empty] | B10 | pull down
VSS | Ground | N/A | [5 empty] | B6 | pull down
VSS | Ground | N/A | [5 empty] | C13 | pull down
VSS | Ground | N/A | [5 empty] | C3 | pull down
VSS | Ground | N/A | [5 empty] | E11 | pull down
VSS | Ground | N/A | [5 empty] | F14 | pull down
VSS | Ground | N/A | [5 empty] | F2 | pull down
VSS | Ground | N/A | [5 empty] | F6 | pull down
VSS | Ground | N/A | [5 empty] | G7 | pull down
VSS | Ground | N/A | [5 empty] | G9 | pull down
VSS | Ground | N/A | [5 empty] | H8 | pull down
VSS | Ground | N/A | [5 empty] | J7 | pull down
VSS | Ground | N/A | [5 empty] | J9 | pull down
VSS | Ground | N/A | [5 empty] | K14 | pull down
VSS | Ground | N/A | [5 empty] | K2 | pull down
VSS | Ground | N/A | [5 empty] | K6 | pull down
VSS | Ground | N/A | [5 empty] | N13 | pull down
VSS | Ground | N/A | [5 empty] | N3 | pull down
VSS | Ground | N/A | [5 empty] | P10 | pull down
VSS | Ground | N/A | [5 empty] | P6 | pull down
VSS | Ground | N/A | [5 empty] | R1 | pull down
VSS | Ground | N/A | [5 empty] | R15 | pull down
VSS | Ground | N/A | [5 empty] | A2 | pull down
VSS | Ground | N/A | [5 empty] | B2 | pull down
VSS | Ground | N/A | [5 empty] | A4 | pull down
VSS | Ground | N/A | [5 empty] | D3 | pull down
VSS | Ground | N/A | [5 empty] | E4 | pull down
VSS | Ground | N/A | [5 empty] | A8 | pull down
VSS | Ground | N/A | [5 empty] | C9 | pull down
VSS | Ground | N/A | [5 empty] | C11 | pull down
VSS | Ground | N/A | [5 empty] | A12 | pull down
VSS | Ground | N/A | [5 empty] | C7 | pull down
VSS | Ground | N/A | [5 empty] | C5 | pull down

## Pin List UG324A
管脚名称 | 功能 | BANK | ADC_INPUT | DQS | 配置功能 | 差分Pair | LVDS | UG324A | 配置过程中的 IO上下拉状态
IOB102A/D11 | I/O | 7 | bus4 | DQ7 | D11 | True_of_IOB102B | True | M14 | Pull up&HighZ
IOB102B/D12 | I/O | 7 | bus4 | DQ7 | D12 | Comp_of_IOB102A | True | N14 | Pull up&HighZ
IOB104A/D09 | I/O | 7 | bus4 | DQ7 | D09 | True_of_IOB104B | True | M16 | Pull up&HighZ
IOB104B/D10 | I/O | 7 | bus4 | DQ7 | D10 | Comp_of_IOB104A | True | M17 | Pull up&HighZ
IOB108B | I/O | 7 | bus4 | DQ7 |  | Comp_of_IOB108A | True | L14 | Pull up&HighZ
IOB111A/MCS_N | I/O | 7 | bus4 | DQ6 | MCS_N | True_of_IOB111B | True | L15 | Pull up&HighZ
IOB111B/D08 | I/O | 7 | bus4 | DQ6 | D08 | Comp_of_IOB111A | True | M15 | Pull up&HighZ
IOB113A/D06 | I/O | 7 | bus4 | DQ6 | D06 | True_of_IOB113B | True | J14 | Pull up&HighZ
IOB113B/D07 | I/O | 7 | bus4 | DQ6 | D07 | Comp_of_IOB113A | True | K15 | Pull up&HighZ
IOB115A/D04 | I/O | 7 | bus4 | DQ6 | D04 | True_of_IOB115B | True | K17 | Pull up&HighZ
IOB115B/D05 | I/O | 7 | bus4 | DQ6 | D05 | Comp_of_IOB115A | True | L18 | Pull up&HighZ
IOB117A/PUDC_B | I/O | 7 | bus4 | DQS6 | PUDC_B | True_of_IOB117B | True | J18 | Pull down
IOB117B/EMCCLK | I/O | 7 | bus4 | DQS6 | EMCCLK | Comp_of_IOB117A | True | K18 | Pull up&HighZ
IOB120A/D02/MI2 | I/O | 7 | bus4 | DQ6 | D02/MI2 | True_of_IOB120B | True | J15 | Pull up&HighZ
IOB120B/D03/MI3 | I/O | 7 | bus4 | DQ6 | D03/MI3 | Comp_of_IOB120A | True | J16 | Pull up&HighZ
IOB128A/D00/MOSI/MI0 | I/O | 6 | bus4 | DQ6 | D00/MOSI/MI0 | True_of_IOB128B | True | K16 | Pull up&HighZ
IOB128B/D01/DIN/MISO/MI1 | I/O | 6 | bus4 | DQ6 | D01/DIN/MISO/MI1 | Comp_of_IOB128A | True | L17 | Pull up&HighZ
IOB12A | I/O | 9 |  | DQS12 |  | True_of_IOB12B | True | R5 | Pull up&HighZ
IOB12B | I/O | 9 |  | DQS12 |  | Comp_of_IOB12A | True | T5 | Pull up&HighZ
IOB134B | I/O | 6 | bus4 | none |  | Comp_of_IOB134A | True | U10 | Pull up&HighZ
IOB136A | I/O | 6 | bus4 | none |  | True_of_IOB136B | True | U9 | Pull up&HighZ
IOB136B | I/O | 6 | bus4 | none |  | Comp_of_IOB136A | True | V9 | Pull up&HighZ
IOB138A | I/O | 6 | bus4 | none |  | True_of_IOB138B | True | U11 | Pull up&HighZ
IOB138B | I/O | 6 | bus4 | none |  | Comp_of_IOB138A | True | V11 | Pull up&HighZ
IOB140A | I/O | 6 | bus4 | none |  | True_of_IOB140B | True | T12 | Pull up&HighZ
IOB140B | I/O | 6 | bus4 | none |  | Comp_of_IOB140A | True | U12 | Pull up&HighZ
IOB142A | I/O | 6 | bus4 | none |  | True_of_IOB142B | True | V12 | Pull up&HighZ
IOB142B | I/O | 6 | bus4 | none |  | Comp_of_IOB142A | True | V13 | Pull up&HighZ
IOB144A | I/O | 6 |  | none |  | True_of_IOB144B | True | U14 | Pull up&HighZ
IOB144B | I/O | 6 |  | none |  | Comp_of_IOB144A | True | V14 | Pull up&HighZ
IOB146A | I/O | 6 |  | none |  | True_of_IOB146B | True | R13 | Pull up&HighZ
IOB146B | I/O | 6 |  | none |  | Comp_of_IOB146A | True | T13 | Pull up&HighZ
IOB14A | I/O | 9 |  | DQ12 |  | True_of_IOB14B | True | U6 | Pull up&HighZ
IOB14B | I/O | 9 |  | DQ12 |  | Comp_of_IOB14A | True | U5 | Pull up&HighZ
IOB16A | I/O | 9 | bus4 | DQ12 |  | True_of_IOB16B | True | P6 | Pull up&HighZ
IOB16B | I/O | 9 | bus4 | DQ12 |  | Comp_of_IOB16A | True | P5 | Pull up&HighZ
IOB18A | I/O | 9 | bus4 | DQ11 |  | True_of_IOB18B | True | U4 | Pull up&HighZ
IOB18B | I/O | 9 | bus4 | DQ11 |  | Comp_of_IOB18A | True | V4 | Pull up&HighZ
IOB1A | I/O | 9 | bus4 | DQ12 |  | True_of_IOB1B | True | V8 | Pull up&HighZ
IOB1B | I/O | 9 | bus4 | DQ12 |  | Comp_of_IOB1A | True | V7 | Pull up&HighZ
IOB20A | I/O | 9 | bus4 | DQ11 |  | True_of_IOB20B | True | T4 | Pull up&HighZ
IOB20B | I/O | 9 | bus4 | DQ11 |  | Comp_of_IOB20A | True | T3 | Pull up&HighZ
IOB22A | I/O | 9 | bus4 | DQ11 |  | True_of_IOB22B | True | V3 | Pull up&HighZ
IOB22B | I/O | 9 | bus4 | DQ11 |  | Comp_of_IOB22A | True | V2 | Pull up&HighZ
IOB26A | I/O | 9 | bus4 | DQS11 |  | True_of_IOB26B | True | U2 | Pull up&HighZ
IOB26B | I/O | 9 | bus4 | DQS11 |  | Comp_of_IOB26A | True | U1 | Pull up&HighZ
IOB31A/GCLKT_14 | I/O | 9 | bus4 | DQ11 | GCLKT_14 | True_of_IOB31B | True | R3 | Pull up&HighZ
IOB31B/GCLKC_14 | I/O | 9 | bus4 | DQ11 | GCLKC_14 | Comp_of_IOB31A | True | T2 | Pull up&HighZ
IOB33A/GCLKT_15 | I/O | 9 | bus4 | DQ11 | GCLKT_15 | True_of_IOB33B | True | R2 | Pull up&HighZ
IOB33B/GCLKC_15 | I/O | 9 | bus4 | DQ11 | GCLKC_15 | Comp_of_IOB33A | True | R1 | Pull up&HighZ
IOB38A/GCLKT_13 | I/O | 9 | bus4 | DQ10 | GCLKT_13 | True_of_IOB38B | True | P4 | Pull up&HighZ
IOB38B/GCLKC_13 | I/O | 9 | bus4 | DQ10 | GCLKC_13 | Comp_of_IOB38A | True | P3 | Pull up&HighZ
IOB3A/BPLL0_T_IN3/BPLL0_T_FB4 | I/O | 9 | bus4 | DQ12 | BPLL0_T_IN3/BPLL0_T_FB4 | True_of_IOB3B | True | U7 | Pull up&HighZ
IOB3B/BPLL0_C_IN3/BPLL0_C_FB4 | I/O | 9 | bus4 | DQ12 | BPLL0_C_IN3/BPLL0_C_FB4 | Comp_of_IOB3A | True | V6 | Pull up&HighZ
IOB40A/GCLKT_12 | I/O | 9 | bus4 | DQ10 | GCLKT_12 | True_of_IOB40B | True | N3 | Pull up&HighZ
IOB40B/GCLKC_12 | I/O | 9 | bus4 | DQ10 | GCLKC_12 | Comp_of_IOB40A | True | N2 | Pull up&HighZ
IOB42A | I/O | 9 | bus4 | DQ10 |  | True_of_IOB42B | True | M4 | Pull up&HighZ
IOB42B | I/O | 9 | bus4 | DQ10 |  | Comp_of_IOB42A | True | N4 | Pull up&HighZ
IOB44A | I/O | 9 | bus4 | DQS10 |  | True_of_IOB44B | True | N1 | Pull up&HighZ
IOB44B | I/O | 9 | bus4 | DQS10 |  | Comp_of_IOB44A | True | P1 | Pull up&HighZ
IOB50A | I/O | 9 | bus4 | DQ10/DQS_910 |  | True_of_IOB50B | True | M6 | Pull up&HighZ
IOB50B | I/O | 9 | bus4 | DQ10/DQS_910 |  | Comp_of_IOB50A | True | N6 | Pull up&HighZ
IOB52A | I/O | 9 | bus4 | DQ10 |  | True_of_IOB52B | True | M2 | Pull up&HighZ
IOB52B | I/O | 9 | bus4 | DQ10 |  | Comp_of_IOB52A | True | M1 | Pull up&HighZ
IOB58A | I/O | 9 | bus4 | DQ9 |  | True_of_IOB58B | True | L5 | Pull up&HighZ
IOB58B | I/O | 9 | bus4 | DQ9 |  | Comp_of_IOB58A | True | M5 | Pull up&HighZ
IOB5A/BPLL0_T_IN4/BPLL0_T_FB3 | I/O | 9 | bus4 | DQ12 | BPLL0_T_IN4/BPLL0_T_FB3 | True_of_IOB5B | True | R7 | Pull up&HighZ
IOB5B/BPLL0_C_IN4/BPLL0_C_FB3 | I/O | 9 | bus4 | DQ12 | BPLL0_C_IN4/BPLL0_C_FB3 | Comp_of_IOB5A | True | T7 | Pull up&HighZ
IOB60A | I/O | 9 | bus4 | DQ9 |  | True_of_IOB60B | True | L4 | Pull up&HighZ
IOB60B | I/O | 9 | bus4 | DQ9 |  | Comp_of_IOB60A | True | L3 | Pull up&HighZ
IOB62A | I/O | 9 | bus4 | DQS9 |  | True_of_IOB62B | True | K2 | Pull up&HighZ
IOB62B | I/O | 9 | bus4 | DQS9 |  | Comp_of_IOB62A | True | K1 | Pull up&HighZ
IOB65A | I/O | 9 | bus4 | DQ9 |  | True_of_IOB65B | True | K3 | Pull up&HighZ
IOB65B | I/O | 9 | bus4 | DQ9 |  | Comp_of_IOB65A | True | L2 | Pull up&HighZ
IOB67A/BPLL1_T_IN2 | I/O | 9 | bus4 | DQ9 | BPLL1_T_IN2 | True_of_IOB67B | True | J5 | Pull up&HighZ
IOB67B/BPLL1_C_IN2 | I/O | 9 | bus4 | DQ9 | BPLL1_C_IN2 | Comp_of_IOB67A | True | J4 | Pull up&HighZ
IOB69B | I/O | 9 | bus4 | DQ9 |  | Comp_of_IOB69A | True | J6 | Pull up&HighZ
IOB71A/BPLL1_T_IN3/BPLL1_T_FB4 | I/O | 9 | bus4 | DQ9 | BPLL1_T_IN3/BPLL1_T_FB4 | True_of_IOB71B | True | K6 | Pull up&HighZ
IOB71B/BPLL1_C_IN3/BPLL1_C_FB4 | I/O | 9 | bus4 | DQ9 | BPLL1_C_IN3/BPLL1_C_FB4 | Comp_of_IOB71A | True | K5 | Pull up&HighZ
IOB75A | I/O | 8 | bus4 | DQ8 |  | True_of_IOB75B | True | V16 | Pull up&HighZ
IOB75B | I/O | 8 | bus4 | DQ8 |  | Comp_of_IOB75A | True | V17 | Pull up&HighZ
IOB77A/BPLL1_T_IN4/BPLL1_T_FB3 | I/O | 8 | bus4 | DQ8 | BPLL1_T_IN4/BPLL1_T_FB3 | True_of_IOB77B | True | U15 | Pull up&HighZ
IOB77B/BPLL1_C_IN4/BPLL1_C_FB3 | I/O | 8 | bus4 | DQ8 | BPLL1_C_IN4/BPLL1_C_FB3 | Comp_of_IOB77A | True | U16 | Pull up&HighZ
IOB79A/CSI_B | I/O | 8 | bus4 | DQ8 | CSI_B | True_of_IOB79B | True | T17 | Pull up&HighZ
IOB79B | I/O | 8 | bus4 | DQ8 |  | Comp_of_IOB79A | True | U17 | Pull up&HighZ
IOB7A | I/O | 9 | bus4 | DQ12 |  | True_of_IOB7B | True | R6 | Pull up&HighZ
IOB81A/GCLKT_11 | I/O | 8 |  | DQ8 | GCLKT_11 | True_of_IOB81B | True | R16 | Pull up&HighZ
IOB81B/GCLKC_11 | I/O | 8 |  | DQ8 | GCLKC_11 | Comp_of_IOB81A | True | R17 | Pull up&HighZ
IOB85A/RDWR_B | I/O | 8 |  | DQS8 | RDWR_B | True_of_IOB85B | True | R18 | Pull up&HighZ
IOB85B/CSO_B/DOUT | I/O | 8 |  | DQS8 | CSO_B/DOUT | Comp_of_IOB85A | True | T18 | Pull up
IOB87A/GCLKT_10 | I/O | 8 | bus4 | DQ8 | GCLKT_10 | True_of_IOB87B | True | T14 | Pull up&HighZ
IOB87B/GCLKC_10 | I/O | 8 | bus4 | DQ8 | GCLKC_10 | Comp_of_IOB87A | True | T15 | Pull up&HighZ
IOB93A/GCLKT_9 | I/O | 8 | bus4 | DQ7 | GCLKT_9 | True_of_IOB93B | True | P14 | Pull up&HighZ
IOB93B/GCLKC_9 | I/O | 8 | bus4 | DQ7 | GCLKC_9 | Comp_of_IOB93A | True | R15 | Pull up&HighZ
IOB95A/GCLKT_8 | I/O | 8 | bus4 | DQ7 | GCLKT_8 | True_of_IOB95B | True | P15 | Pull up&HighZ
IOB95B/GCLKC_8 | I/O | 8 | bus4 | DQ7 | GCLKC_8 | Comp_of_IOB95A | True | P16 | Pull up&HighZ
IOB97A/D14 | I/O | 8 | bus4 | DQ7 | D14 | True_of_IOB97B | True | N18 | Pull up&HighZ
IOB97B/D15 | I/O | 8 | bus4 | DQ7 | D15 | Comp_of_IOB97A | True | P18 | Pull up&HighZ
IOB99A | I/O | 8 | bus4 | DQS7 |  | True_of_IOB99B | True | N16 | Pull up&HighZ
IOB99B/D13 | I/O | 8 | bus4 | DQS7 | D13 | Comp_of_IOB99A | True | N17 | Pull up&HighZ
IOR11A/TPLL1_T_IN3/TPLL1_T_FB4 | I/O | 3 | bus3 | none | TPLL1_T_IN3/TPLL1_T_FB4 | True_of_IOR11B | True | E12 | Pull up&HighZ
IOR11B/MODE2/TPLL1_C_IN3/TPLL1_C_FB4 | I/O | 3 | bus3 | none | MODE2/TPLL1_C_IN3/TPLL1_C_FB4 | Comp_of_IOR11A | True | F13 | pull up
IOR1A/TCK | I/O | 12 |  | none | TCK |  | none | F8 | Pull up
IOR1B/TDI | I/O | 12 |  | none | TDI |  | none | T9 | Pull up
IOR3A/TMS | I/O | 12 |  | none | TMS |  | none | R8 | Pull up
IOR3B/TDO | I/O | 12 |  | none | TDO |  | none | T8 | Pull up
IOR5A/CCLK | I/O | 3 |  | none | CCLK | True_of_IOR5B | True | E8 | Pull up&HighZ
IOR5B/READY | I/O | 3 |  | none | READY | Comp_of_IOR5A | True | T10 | Pull down
IOR7A/MODE1 | I/O | 3 |  | none | MODE1 | True_of_IOR7B | True | R11 | Pull up
IOR7B/MODE0 | I/O | 3 |  | none | MODE0 | Comp_of_IOR7A | True | R12 | Pull down
IOR9A/DONE | I/O | 3 |  | none | DONE | True_of_IOR9B | True | F12 | Pull down
IOR9B/RECONFIG_N | I/O | 3 |  | none | RECONFIG_N | Comp_of_IOR9A | True | P10 | Pull up
IOT102A | I/O | 1 | bus2 | DQ1 |  | True_of_IOT102B | True | B14 | Pull up&HighZ
IOT102B | I/O | 1 | bus2 | DQ1 |  | Comp_of_IOT102A | True | A15 | Pull up&HighZ
IOT104A/GCLKT_1 | I/O | 1 | bus2 | DQ1 | GCLKT_1 | True_of_IOT104B | True | E13 | Pull up&HighZ
IOT104B/GCLKC_1 | I/O | 1 | bus2 | DQ1 | GCLKC_1 | Comp_of_IOT104A | True | D14 | Pull up&HighZ
IOT106A/GCLKT_0 | I/O | 1 | bus2 | DQ1 | GCLKT_0 | True_of_IOT106B | True | D13 | Pull up&HighZ
IOT106B/GCLKC_0 | I/O | 1 | bus2 | DQ1 | GCLKC_0 | Comp_of_IOT106A | True | C13 | Pull up&HighZ
IOT113A/GCLKT_2/Q0REF_T_IN1 | I/O | 2 | bus1 | DQ2 | GCLKT_2/Q0REF_T_IN1 | True_of_IOT113B | True | E15 | Pull up&HighZ
IOT113B/GCLKC_2/Q0REF_C_IN1 | I/O | 2 | bus1 | DQ2 | GCLKC_2/Q0REF_C_IN1 | Comp_of_IOT113A | True | D15 | Pull up&HighZ
IOT115A/GCLKT_3 | I/O | 2 | bus1 | DQ2 | GCLKT_3 | True_of_IOT115B | True | E16 | Pull up&HighZ
IOT115B/GCLKC_3 | I/O | 2 | bus1 | DQ2 | GCLKC_3 | Comp_of_IOT115A | True | D16 | Pull up&HighZ
IOT117A | I/O | 2 | bus1 | DQS2 |  | True_of_IOT117B | True | B16 | Pull up&HighZ
IOT117B | I/O | 2 | bus1 | DQS2 |  | Comp_of_IOT117A | True | A17 | Pull up&HighZ
IOT120A | I/O | 2 | bus1 | DQ2 |  | True_of_IOT120B | True | C16 | Pull up&HighZ
IOT120B | I/O | 2 | bus1 | DQ2 |  | Comp_of_IOT120A | True | B17 | Pull up&HighZ
IOT122A | I/O | 2 | bus1 | DQ2 |  | True_of_IOT122B | True | E17 | Pull up&HighZ
IOT122B | I/O | 2 | bus1 | DQ2 |  | Comp_of_IOT122A | True | D18 | Pull up&HighZ
IOT124A | I/O | 2 | bus1 | DQ2 |  | True_of_IOT124B | True | C17 | Pull up&HighZ
IOT124B | I/O | 2 | bus1 | DQ2 |  | Comp_of_IOT124A | True | C18 | Pull up&HighZ
IOT129A | I/O | 2 | bus0 | DQ3 |  | True_of_IOT129B | True | G17 | Pull up&HighZ
IOT129B | I/O | 2 | bus0 | DQ2 |  | Comp_of_IOT129A | True | F18 | Pull up&HighZ
IOT131A | I/O | 2 | bus0 | DQ3 |  | True_of_IOT131B | True | H16 | Pull up&HighZ
IOT131B | I/O | 2 | bus0 | DQ3 |  | Comp_of_IOT131A | True | G16 | Pull up&HighZ
IOT135A | I/O | 2 | bus0 | DQS3 |  | True_of_IOT135B | True | G15 | Pull up&HighZ
IOT135B | I/O | 2 | bus0 | DQS3 |  | Comp_of_IOT135A | True | F15 | Pull up&HighZ
IOT138A | I/O | 2 | bus0 | DQ3 |  | True_of_IOT138B | True | G14 | Pull up&HighZ
IOT138B | I/O | 2 | bus0 | DQ3 |  | Comp_of_IOT138A | True | F14 | Pull up&HighZ
IOT140A | I/O | 2 | bus0 | DQ3 |  | True_of_IOT140B | True | H14 | Pull up&HighZ
IOT142A | I/O | 2 | bus0 | DQ3 |  | True_of_IOT142B | True | H17 | Pull up&HighZ
IOT142B | I/O | 2 | bus0 | DQ3 |  | Comp_of_IOT142A | True | H18 | Pull up&HighZ
IOT146A/TPLL1_T_IN4/TPLL1_T_FB3 | I/O | 2 | bus0 | DQ3 | TPLL1_T_IN4/TPLL1_T_FB3 | True_of_IOT146B | True | F17 | Pull up&HighZ
IOT146B/TPLL1_C_IN4/TPLL1_C_FB3 | I/O | 2 | bus0 | DQ3 | TPLL1_C_IN4/TPLL1_C_FB3 | Comp_of_IOT146A | True | E18 | Pull up&HighZ
IOT76A/TPLL0_T_IN2 | I/O | 1 | bus2 | DQ0 | TPLL0_T_IN2 | True_of_IOT76B | True | D8 | Pull up&HighZ
IOT76B/TPLL0_C_IN2 | I/O | 1 | bus2 | DQ0 | TPLL0_C_IN2 | Comp_of_IOT76A | True | C8 | Pull up&HighZ
IOT80A/TPLL0_T_IN3/TPLL0_T_FB4 | I/O | 1 | bus2 | DQ0 | TPLL0_T_IN3/TPLL0_T_FB4 | True_of_IOT80B | True | D9 | Pull up&HighZ
IOT80B/TPLL0_C_IN3/TPLL0_C_FB4 | I/O | 1 | bus2 | DQ0 | TPLL0_C_IN3/TPLL0_C_FB4 | Comp_of_IOT80A | True | C9 | Pull up&HighZ
IOT82A/TPLL0_T_IN4/TPLL0_T_FB3/PCIE_HOST_RSTN | I/O | 1 | bus2 | DQ0 | TPLL0_T_IN4/TPLL0_T_FB3/PCIE_HOST_RSTN | True_of_IOT82B | True | B10 | Pull up&HighZ
IOT82B/TPLL0_C_IN4/TPLL0_C_FB3/PCIE_HOST_RSTN | I/O | 1 | bus2 | DQ0 | TPLL0_C_IN4/TPLL0_C_FB3/PCIE_HOST_RSTN | Comp_of_IOT82A | True | A10 | Pull up&HighZ
IOT85A | I/O | 1 |  | DQS0 |  | True_of_IOT85B | True | B9 | Pull up&HighZ
IOT85B | I/O | 1 |  | DQS0 |  | Comp_of_IOT85A | True | A9 | Pull up&HighZ
IOT87A | I/O | 1 | bus2 | DQ0 |  | True_of_IOT87B | True | C11 | Pull up&HighZ
IOT87B | I/O | 1 | bus2 | DQ0 |  | Comp_of_IOT87A | True | B11 | Pull up&HighZ
IOT89A/Q0REF_T_IN0 | I/O | 1 | bus2 | DQ0 | Q0REF_T_IN0 | True_of_IOT89B | True | D11 | Pull up&HighZ
IOT89B/Q0REF_C_IN0 | I/O | 1 | bus2 | DQ0 | Q0REF_C_IN0 | Comp_of_IOT89A | True | C12 | Pull up&HighZ
IOT91A | I/O | 1 | bus2 | DQ1 |  | True_of_IOT91B | True | D10 | Pull up&HighZ
IOT95A | I/O | 1 | bus2 | DQ1 |  | True_of_IOT95B | True | B12 | Pull up&HighZ
IOT95B | I/O | 1 | bus2 | DQ1 |  | Comp_of_IOT95A | True | A12 | Pull up&HighZ
IOT97A | I/O | 1 | bus2 | DQ1 |  | True_of_IOT97B | True | A13 | Pull up&HighZ
IOT97B | I/O | 1 | bus2 | DQ1 |  | Comp_of_IOT97A | True | A14 | Pull up&HighZ
IOT99A | I/O | 1 | bus2 | DQS1 |  | True_of_IOT99B | True | C14 | Pull up&HighZ
IOT99B | I/O | 1 | bus2 | DQS1 |  | Comp_of_IOT99A | True | B15 | Pull up&HighZ
ADCTN | DIO | ADC |  | none |  |  | none | M9
ADCTP | DIO | ADC |  | none |  |  | none | M10
ADCVN | DIO | ADC |  | none |  |  | none | L9
ADCVP | DIO | ADC |  | none |  |  | none | K10
Q0_LN0_RXM_I | DIO | Q0 |  | none |  |  | none | A3
Q0_LN0_RXP_I | DIO | Q0 |  | none |  |  | none | A4
Q0_LN0_TXM_O | DIO | Q0 |  | none |  |  | none | F1
Q0_LN0_TXP_O | DIO | Q0 |  | none |  |  | none | F2
Q0_LN1_RXM_I | DIO | Q0 |  | none |  |  | none | E3
Q0_LN1_RXP_I | DIO | Q0 |  | none |  |  | none | E4
Q0_LN1_TXM_O | DIO | Q0 |  | none |  |  | none | H1
Q0_LN1_TXP_O | DIO | Q0 |  | none |  |  | none | H2
Q0_LN2_RXM_I | DIO | Q0 |  | none |  |  | none | C3
Q0_LN2_RXP_I | DIO | Q0 |  | none |  |  | none | C4
Q0_LN2_TXM_O | DIO | Q0 |  | none |  |  | none | D1
Q0_LN2_TXP_O | DIO | Q0 |  | none |  |  | none | D2
Q0_LN3_RXM_I | DIO | Q0 |  | none |  |  | none | G3
Q0_LN3_RXP_I | DIO | Q0 |  | none |  |  | none | G4
Q0_LN3_TXM_O | DIO | Q0 |  | none |  |  | none | B1
Q0_LN3_TXP_O | DIO | Q0 |  | none |  |  | none | B2
Q0_REFCLKM_0 | DIO | Q0 |  | none |  |  | none | D5
Q0_REFCLKM_1 | DIO | Q0 |  | none |  |  | none | B5
Q0_REFCLKP_0 | DIO | Q0 |  | none |  |  | none | D6
Q0_REFCLKP_1 | DIO | Q0 |  | none |  |  | none | B6
VCC | Power | N/A | [5 empty] | K7
VCC | Power | N/A | [5 empty] | F9
VCC | Power | N/A | [5 empty] | M7
VCC | Power | N/A | [5 empty] | J12
VCC | Power | N/A | [5 empty] | N10
VCC | Power | N/A | [5 empty] | M11
VCC | Power | N/A | [5 empty] | N8
VCC | Power | N/A | [5 empty] | K11
VCC | Power | N/A | [5 empty] | N12
VCC | Power | N/A | [5 empty] | H7
VCC | Power | N/A | [5 empty] | P11
VCC | Power | N/A | [5 empty] | L12
VCC | Power | N/A | [5 empty] | J8
VCC | Power | N/A | [5 empty] | P9
VCC | Power | N/A | [5 empty] | G8
VCC | Power | N/A | [5 empty] | L8
VCC | Power | N/A | [5 empty] | F7
VCC | Power | N/A | [5 empty] | H9
VEFUSE_VCCADC | Power | N/A | [5 empty] | J10
VDD12M | Power | N/A | [5 empty] | G2
VDD12M | Power | N/A | [5 empty] | E1
VDD12M | Power | N/A | [5 empty] | A2
VDD12M | Power | N/A | [5 empty] | C1
VDD12M | Power | N/A | [5 empty] | F3
VCCIO1 | Power | N/A | [5 empty] | C10
VCCIO1 | Power | N/A | [5 empty] | A16
VCCIO1 | Power | N/A | [5 empty] | B13
VCCIO4_5_10_11_VCCX | Power | N/A | [5 empty] | K13
VCCIO4_5_10_11_VCCX | Power | N/A | [5 empty] | H13
VCCIO4_5_10_11_VCCX | Power | N/A | [5 empty] | P13
VCCIO4_5_10_11_VCCX | Power | N/A | [5 empty] | M13
VCCIO12 | Power | N/A | [5 empty] | R10
VCCIO2 | Power | N/A | [5 empty] | G18
VCCIO2 | Power | N/A | [5 empty] | H15
VCCIO2 | Power | N/A | [5 empty] | D17
VCCIO2 | Power | N/A | [5 empty] | E14
VCCIO3 | Power | N/A | [5 empty] | E10
VCCIO6 | Power | N/A | [5 empty] | U8
VCCIO6 | Power | N/A | [5 empty] | T11
VCCIO7 | Power | N/A | [5 empty] | P17
VCCIO7 | Power | N/A | [5 empty] | L16
VCCIO8 | Power | N/A | [5 empty] | R14
VCCIO8 | Power | N/A | [5 empty] | V15
VCCIO8 | Power | N/A | [5 empty] | U18
VCCIO9 | Power | N/A | [5 empty] | V5
VCCIO9 | Power | N/A | [5 empty] | M3
VCCIO9 | Power | N/A | [5 empty] | P7
VCCIO9 | Power | N/A | [5 empty] | T1
VCCIO9 | Power | N/A | [5 empty] | R4
VCCIO9 | Power | N/A | [5 empty] | L6
VDDAQ0 | Power | N/A | [5 empty] | F5
VDDAQ0 | Power | N/A | [5 empty] | E5
VDDHAQ0 | Power | N/A | [5 empty] | G12
VDDTQ0 | Power | N/A | [5 empty] | B4
VDDTQ0 | Power | N/A | [5 empty] | C5
VREFN | Power | N/A | [5 empty] | K9
VREFP | Power | N/A | [5 empty] | L10
VSS | Ground | N/A | [5 empty] | A1
VSS | Ground | N/A | [5 empty] | A11
VSS | Ground | N/A | [5 empty] | A18
VSS | Ground | N/A | [5 empty] | A5
VSS | Ground | N/A | [5 empty] | A7
VSS | Ground | N/A | [5 empty] | A8
VSS | Ground | N/A | [5 empty] | B18
VSS | Ground | N/A | [5 empty] | B3
VSS | Ground | N/A | [5 empty] | B7
VSS | Ground | N/A | [5 empty] | B8
VSS | Ground | N/A | [5 empty] | C15
VSS | Ground | N/A | [5 empty] | C2
VSS | Ground | N/A | [5 empty] | C6
VSS | Ground | N/A | [5 empty] | C7
VSS | Ground | N/A | [5 empty] | D12
VSS | Ground | N/A | [5 empty] | D3
VSS | Ground | N/A | [5 empty] | D4
VSS | Ground | N/A | [5 empty] | D7
VSS | Ground | N/A | [5 empty] | E2
VSS | Ground | N/A | [5 empty] | E6
VSS | Ground | N/A | [5 empty] | E7
VSS | Ground | N/A | [5 empty] | E9
VSS | Ground | N/A | [5 empty] | F10
VSS | Ground | N/A | [5 empty] | F16
VSS | Ground | N/A | [5 empty] | F4
VSS | Ground | N/A | [5 empty] | F6
VSS | Ground | N/A | [5 empty] | G1
VSS | Ground | N/A | [5 empty] | G11
VSS | Ground | N/A | [5 empty] | G13
VSS | Ground | N/A | [5 empty] | G5
VSS | Ground | N/A | [5 empty] | G6
VSS | Ground | N/A | [5 empty] | G7
VSS | Ground | N/A | [5 empty] | G9
VSS | Ground | N/A | [5 empty] | H10
VSS | Ground | N/A | [5 empty] | H12
VSS | Ground | N/A | [5 empty] | H3
VSS | Ground | N/A | [5 empty] | H4
VSS | Ground | N/A | [5 empty] | H5
VSS | Ground | N/A | [5 empty] | H6
VSS | Ground | N/A | [5 empty] | H8
VSS | Ground | N/A | [5 empty] | J1
VSS | Ground | N/A | [5 empty] | J11
VSS | Ground | N/A | [5 empty] | J13
VSS | Ground | N/A | [5 empty] | J17
VSS | Ground | N/A | [5 empty] | J2
VSS | Ground | N/A | [5 empty] | J3
VSS | Ground | N/A | [5 empty] | J7
VSS | Ground | N/A | [5 empty] | J9
VSS | Ground | N/A | [5 empty] | K12
VSS | Ground | N/A | [5 empty] | K14
VSS | Ground | N/A | [5 empty] | K4
VSS | Ground | N/A | [5 empty] | K8
VSS | Ground | N/A | [5 empty] | L1
VSS | Ground | N/A | [5 empty] | L11
VSS | Ground | N/A | [5 empty] | L13
VSS | Ground | N/A | [5 empty] | L7
VSS | Ground | N/A | [5 empty] | M12
VSS | Ground | N/A | [5 empty] | M18
VSS | Ground | N/A | [5 empty] | M8
VSS | Ground | N/A | [5 empty] | N11
VSS | Ground | N/A | [5 empty] | N13
VSS | Ground | N/A | [5 empty] | N15
VSS | Ground | N/A | [5 empty] | N5
VSS | Ground | N/A | [5 empty] | N7
VSS | Ground | N/A | [5 empty] | N9
VSS | Ground | N/A | [5 empty] | P12
VSS | Ground | N/A | [5 empty] | P2
VSS | Ground | N/A | [5 empty] | P8
VSS | Ground | N/A | [5 empty] | R9
VSS | Ground | N/A | [5 empty] | T16
VSS | Ground | N/A | [5 empty] | T6
VSS | Ground | N/A | [5 empty] | U13
VSS | Ground | N/A | [5 empty] | U3
VSS | Ground | N/A | [5 empty] | V1
VSS | Ground | N/A | [5 empty] | V10
VSS | Ground | N/A | [5 empty] | V18
NC | N/A | N/A | [5 empty] | E11
NC | N/A | N/A | [5 empty] | F11
NC | N/A | N/A | [5 empty] | G10
NC | N/A | N/A | [5 empty] | H11

## Pin List UG324S
管脚名称 | 功能 | BANK | ADC_INPUT | DQS | 配置功能 | 差分Pair | LVDS | UG324S | 配置过程中的 IO上下拉状态
IOB12A | I/O | 9 |  | DQS12 |  | True_of_IOB12B | True | E3 | pull up
IOB12B | I/O | 9 |  | DQS12 |  | Comp_of_IOB12A | True | E1 | pull up
IOB14A | I/O | 9 |  | DQ12 |  | True_of_IOB14B | True | F2 | pull up
IOB14B | I/O | 9 |  | DQ12 |  | Comp_of_IOB14A | True | F1 | pull up
IOB16A | I/O | 9 | bus4 | DQ12 |  | True_of_IOB16B | True | G3 | pull up
IOB16B | I/O | 9 | bus4 | DQ12 |  | Comp_of_IOB16A | True | G1 | pull up
IOB18A/GCLKT_12 | I/O | 9 | bus4 | DQ11 | GCLKT_12 | True_of_IOB18B | True | H2 | pull up
IOB18B/GCLKC_12 | I/O | 9 | bus4 | DQ11 | GCLKC_12 | Comp_of_IOB18A | True | H1 | pull up
IOB1A | I/O | 9 | bus4 | DQ12 |  | True_of_IOB1B | True | C2 | pull up
IOB1B | I/O | 9 | bus4 | DQ12 |  | Comp_of_IOB1A | True | C1 | pull up
IOB20A/GCLKT_15 | I/O | 9 | bus4 | DQ11 | GCLKT_15 | True_of_IOB20B | True | H4 | pull up
IOB20B/GCLKC_15 | I/O | 9 | bus4 | DQ11 | GCLKC_15 | Comp_of_IOB20A | True | H3 | pull up
IOB22A | I/O | 9 | bus4 | DQ11 |  | True_of_IOB22B | True | H7 | pull up
IOB22B | I/O | 9 | bus4 | DQ11 |  | Comp_of_IOB22A | True | G6 | pull up
IOB24A | I/O | 9 | bus4 | DQ11 |  | True_of_IOB24B | True | H6 | pull up
IOB24B | I/O | 9 | bus4 | DQ11 |  | Comp_of_IOB24A | True | H5 | pull up
IOB26A | I/O | 9 | bus4 | DQS11 |  | True_of_IOB26B | True | L4 | pull up
IOB26B | I/O | 9 | bus4 | DQS11 |  | Comp_of_IOB26A | True | L3 | pull up
IOB29A | I/O | 9 | bus4 | DQ11 |  | True_of_IOB29B | True | J3 | pull up
IOB29B | I/O | 9 | bus4 | DQ11 |  | Comp_of_IOB29A | True | J1 | pull up
IOB31A | I/O | 9 | bus4 | DQ11 |  | True_of_IOB31B | True | K2 | pull up
IOB31B | I/O | 9 | bus4 | DQ11 |  | Comp_of_IOB31A | True | K1 | pull up
IOB33A | I/O | 9 | bus4 | DQ11 |  | True_of_IOB33B | True | L2 | pull up
IOB33B | I/O | 9 | bus4 | DQ11 |  | Comp_of_IOB33A | True | L1 | pull up
IOB35A/GCLKT_14 | I/O | 9 | bus4 | DQ10 | GCLKT_14 | True_of_IOB35B | True | K4 | pull up
IOB35B/GCLKC_14 | I/O | 9 | bus4 | DQ11 | GCLKC_14 | Comp_of_IOB35A | True | K3 | pull up
IOB38A/GCLKT_13 | I/O | 9 | bus4 | DQ10 | GCLKT_13 | True_of_IOB38B | True | L5 | pull up
IOB38B/GCLKC_13 | I/O | 9 | bus4 | DQ10 | GCLKC_13 | Comp_of_IOB38A | True | K5 | pull up
IOB3A/BPLL0_T_IN3/BPLL0_T_FB4 | I/O | 9 | bus4 | DQ12 | BPLL0_T_IN3/BPLL0_T_FB4 | True_of_IOB3B | True | F6 | pull up
IOB3B/BPLL0_C_IN3/BPLL0_C_FB4 | I/O | 9 | bus4 | DQ12 | BPLL0_C_IN3/BPLL0_C_FB4 | Comp_of_IOB3A | True | F5 | pull up
IOB40A | I/O | 9 | bus4 | DQ10 |  | True_of_IOB40B | True | M3 | pull up
IOB40B | I/O | 9 | bus4 | DQ10 |  | Comp_of_IOB40A | True | M1 | pull up
IOB42A | I/O | 9 | bus4 | DQ10 |  | True_of_IOB42B | True | N2 | pull up
IOB42B | I/O | 9 | bus4 | DQ10 |  | Comp_of_IOB42A | True | N1 | pull up
IOB44A | I/O | 9 | bus4 | DQS10 |  | True_of_IOB44B | True | P2 | pull up
IOB44B | I/O | 9 | bus4 | DQS10 |  | Comp_of_IOB44A | True | P1 | pull up
IOB48A | I/O | 9 | bus4 | DQ10 |  | True_of_IOB48B | True | T2 | pull up
IOB48B | I/O | 9 | bus4 | DQ10 |  | Comp_of_IOB48A | True | T1 | pull up
IOB50A | I/O | 9 | bus4 | DQ10/DQS_910 |  | True_of_IOB50B | True | U2 | pull up
IOB50B | I/O | 9 | bus4 | DQ10/DQS_910 |  | Comp_of_IOB50A | True | U1 | pull up
IOB5A/BPLL0_T_IN4/BPLL0_T_FB3 | I/O | 9 | bus4 | DQ12 | BPLL0_T_IN4/BPLL0_T_FB3 | True_of_IOB5B | True | E4 | pull up
IOB5B/BPLL0_C_IN4/BPLL0_C_FB3 | I/O | 9 | bus4 | DQ12 | BPLL0_C_IN4/BPLL0_C_FB3 | Comp_of_IOB5A | True | D3 | pull up
IOB62A | I/O | 9 | bus4 | DQS9 |  | True_of_IOB62B | True | J7 | pull up
IOB62B | I/O | 9 | bus4 | DQS9 |  | Comp_of_IOB62A | True | J6 | pull up
IOB65A | I/O | 9 | bus4 | DQ9 |  | True_of_IOB65B | True | N4 | pull up
IOB65B | I/O | 9 | bus4 | DQ9 |  | Comp_of_IOB65A | True | N3 | pull up
IOB67A/BPLL1_T_IN2 | I/O | 9 | bus4 | DQ9 | BPLL1_T_IN2 | True_of_IOB67B | True | P4 | pull up
IOB67B/BPLL1_C_IN2 | I/O | 9 | bus4 | DQ9 | BPLL1_C_IN2 | Comp_of_IOB67A | True | P3 | pull up
IOB69A | I/O | 9 | bus4 | DQ9 |  | True_of_IOB69B | True | L6 | pull up
IOB69B | I/O | 9 | bus4 | DQ9 |  | Comp_of_IOB69A | True | M5 | pull up
IOB71A/BPLL1_T_IN3/BPLL1_T_FB4 | I/O | 9 | bus4 | DQ9 | BPLL1_T_IN3/BPLL1_T_FB4 | True_of_IOB71B | True | L7 | pull up
IOB71B/BPLL1_C_IN3/BPLL1_C_FB4 | I/O | 9 | bus4 | DQ9 | BPLL1_C_IN3/BPLL1_C_FB4 | Comp_of_IOB71A | True | K6 | pull up
IOB7A | I/O | 9 | bus4 | DQ12 |  | True_of_IOB7B | True | D2 | pull up
IOB7B | I/O | 9 | bus4 | DQ12 |  | Comp_of_IOB7A | True | D1 | pull up
IOB9A | I/O | 9 | bus4 | DQ12 |  | True_of_IOB9B | True | F4 | pull up
IOB9B | I/O | 9 | bus4 | DQ12 |  | Comp_of_IOB9A | True | F3 | pull up
IOL37A | I/O | 11 |  | none |  | True_of_IOL37B | True | E14 | pull up
IOL37B | I/O | 11 |  | none |  | Comp_of_IOL37A | True | D15 | pull up
IOL39A | I/O | 11 | bus2 | none |  | True_of_IOL39B | True | B16 | pull up
IOL39B | I/O | 11 | bus2 | none |  | Comp_of_IOL39A | True | A16 | pull up
IOL41A | I/O | 11 | bus2 | none |  | True_of_IOL41B | True | C15 | pull up
IOL41B | I/O | 11 | bus2 | none |  | Comp_of_IOL41A | True | A15 | pull up
IOL43A/GCLKT_19/LPLL0_T_IN3/LPLL0_T_FB4 | I/O | 11 | bus2 | none | GCLKT_19/LPLL0_T_IN3/LPLL0_T_FB4 | True_of_IOL43B | True | F12 | pull up
IOL43B/GCLKC_19/LPLL0_C_IN3/LPLL0_C_FB4 | I/O | 11 | bus2 | none | GCLKC_19/LPLL0_C_IN3/LPLL0_C_FB4 | Comp_of_IOL43A | True | E12 | pull up
IOL45A/GCLKT_18 | I/O | 11 | bus2 | none | GCLKT_18 | True_of_IOL45B | True | G9 | pull up
IOL45B/GCLKC_18 | I/O | 11 | bus2 | none | GCLKC_18 | Comp_of_IOL45A | True | G11 | pull up
IOL48A/GCLKT_17 | I/O | 10 | bus2 | none | GCLKT_17 | True_of_IOL48B | True | G8 | pull up
IOL48B/GCLKC_17 | I/O | 10 | bus2 | none | GCLKC_17 | Comp_of_IOL48A | True | E8 | pull up
IOL50A/GCLKT_16 | I/O | 10 | bus2 | none | GCLKT_16 | True_of_IOL50B | True | E6 | pull up
IOL50B/GCLKC_16 | I/O | 10 | bus2 | none | GCLKC_16 | Comp_of_IOL50A | True | F7 | pull up
IOL52A | I/O | 10 | bus2 | none |  | True_of_IOL52B | True | B3 | pull up
IOL52B | I/O | 10 | bus2 | none |  | Comp_of_IOL52A | True | A3 | pull up
IOL66A/LPLL1_T_IN3/LPLL1_T_FB4/PUDC_B | I/O | 10 | bus2 | none | LPLL1_T_IN3/LPLL1_T_FB4/PUDC_B | True_of_IOL66B | True | B2 | pull down
IOL66B/LPLL1_C_IN3/LPLL1_C_FB4 | I/O | 10 | bus2 | none | LPLL1_C_IN3/LPLL1_C_FB4 | Comp_of_IOL66A | True | A2 | pull up
IOR11A/TPLL1_T_IN3/TPLL1_T_FB4 | I/O | 3 | bus3 | none | TPLL1_T_IN3/TPLL1_T_FB4 | True_of_IOR11B | True | U16 | pull up
IOR11B/TPLL1_C_IN3/TPLL1_C_FB4 | I/O | 3 | bus3 | none | TPLL1_C_IN3/TPLL1_C_FB4 | Comp_of_IOR11A | True | V16 | pull up
IOR13A | I/O | 3 | bus3 | none |  | True_of_IOR13B | True | U15 | pull up
IOR13B | I/O | 3 | bus3 | none |  | Comp_of_IOR13A | True | V15 | pull up
IOR15A/D11 | I/O | 3 | bus3 | none | D11 | True_of_IOR15B | True | U13 | pull up
IOR15B/D12 | I/O | 3 | bus3 | none | D12 | Comp_of_IOR15A | True | V13 | pull up
IOR17A/MODE1 | I/O | 3 | bus3 | none | MODE1 | True_of_IOR17B | True | N12 | pull up
IOR17B/D10 | I/O | 3 | bus3 | none | D10 | Comp_of_IOR17A | True | P12 | pull up
IOR1A/TCK | I/O | 12 |  | none | TCK | True_of_IOR1B | none | A17 | pull up
IOR1B/TDI | I/O | 12 |  | none | TDI | Comp_of_IOR1A | none | F13 | pull up
IOR20A/D01/MI2 | I/O | 4 | bus4 | DQ4 | D01/MI2 | True_of_IOR20B | True | T14 | pull up
IOR20B/D02/MI3 | I/O | 4 | bus4 | DQ4 | D02/MI3 | Comp_of_IOR20A | True | V14 | pull up
IOR22A | I/O | 4 | bus4 | DQ4 |  | True_of_IOR22B | True | T12 | pull up
IOR22B | I/O | 4 | bus4 | DQ4 |  | Comp_of_IOR22A | True | V12 | pull up
IOR24A | I/O | 4 | bus4 | DQ4 |  | True_of_IOR24B | True | M11 | pull up
IOR24B | I/O | 4 | bus4 | DQ4 |  | Comp_of_IOR24A | True | N11 | pull up
IOR26A | I/O | 4 | bus4 | DQS4 |  | True_of_IOR26B | True | N10 | pull up
IOR26B | I/O | 4 | bus4 | DQS4 |  | Comp_of_IOR26A | True | P11 | pull up
IOR30A | I/O | 4 | bus4 | DQ4 |  | True_of_IOR30B | True | R11 | pull up
IOR30B | I/O | 4 | bus4 | DQ4 |  | Comp_of_IOR30A | True | T11 | pull up
IOR32A | I/O | 4 |  | DQ4 |  | True_of_IOR32B | True | U11 | pull up
IOR32B | I/O | 4 |  | DQ4 |  | Comp_of_IOR32A | True | V11 | pull up
IOR34A/GCLKT_4/D13 | I/O | 4 |  | DQ4 | GCLKT_4/D13 | True_of_IOR34B | True | U10 | pull up
IOR34B/GCLKC_4/EMCCLK | I/O | 4 |  | DQ4 | GCLKC_4/EMCCLK | Comp_of_IOR34A | True | V10 | pull up
IOR36A/GCLKT_5/RPLL0_T_IN4/RPLL0_T_FB3 | I/O | 4 | bus4 | DQ4 | GCLKT_5/RPLL0_T_IN4/RPLL0_T_FB3 | True_of_IOR36B | True | R10 | pull up
IOR36B/GCLKC_5/RPLL0_C_IN4/RPLL0_C_FB3 | I/O | 4 | bus4 | DQ4 | GCLKC_5/RPLL0_C_IN4/RPLL0_C_FB3 | Comp_of_IOR36A | True | T10 | pull up
IOR39A/GCLKT_6/RPLL0_T_IN3/RPLL0_T_FB4 | I/O | 5 | bus4 | none | GCLKT_6/RPLL0_T_IN3/RPLL0_T_FB4 | True_of_IOR39B | True | T9 | pull up
IOR39B/GCLKC_6/RPLL0_C_IN3/RPLL0_C_FB4 | I/O | 5 | bus4 | none | GCLKC_6/RPLL0_C_IN3/RPLL0_C_FB4 | Comp_of_IOR39A | True | V9 | pull up
IOR3A/TMS | I/O | 12 |  | none | TMS | True_of_IOR3B | none | B18 | pull up
IOR3B/TDO | I/O | 12 |  | none | TDO | Comp_of_IOR3A | none | D16 | pull up
IOR41A/GCLKT_7/D14 | I/O | 5 | bus4 | none | GCLKT_7/D14 | True_of_IOR41B | True | R8 | pull up
IOR41B/GCLKC_7/D15 | I/O | 5 | bus4 | none | GCLKC_7/D15 | Comp_of_IOR41A | True | T8 | pull up
IOR43A | I/O | 5 |  | none |  | True_of_IOR43B | True | M10 | pull up
IOR43B | I/O | 5 |  | none |  | Comp_of_IOR43A | True | N9 | pull up
IOR45A | I/O | 5 | bus4 | none |  | True_of_IOR45B | True | M8 | pull up
IOR45B | I/O | 5 | bus4 | none |  | Comp_of_IOR45A | True | N8 | pull up
IOR47A/DONE | I/O | 5 | bus4 | none | DONE |  | none | V17 | pull down
IOR48A | I/O | 5 | bus4 | none |  | True_of_IOR48B | True | U8 | pull up
IOR48B | I/O | 5 | bus4 | none |  | Comp_of_IOR48A | True | V8 | pull up
IOR50A | I/O | 5 | bus4 | none |  | True_of_IOR50B | True | N7 | pull up
IOR50B | I/O | 5 | bus4 | none |  | Comp_of_IOR50A | True | P8 | pull up
IOR52A | I/O | 5 | bus4 | none |  | True_of_IOR52B | True | U7 | pull up
IOR52B | I/O | 5 | bus4 | none |  | Comp_of_IOR52A | True | V7 | pull up
IOR54A | I/O | 5 | bus4 | none |  | True_of_IOR54B | True | R7 | pull up
IOR54B | I/O | 5 | bus4 | none |  | Comp_of_IOR54A | True | T7 | pull up
IOR56A/RECONFIG_N | I/O | 5 | bus4 | none | RECONFIG_N |  | none | V2 | pull up
IOR57A | I/O | 5 | bus4 | DQ5 |  | True_of_IOR57B | True | T6 | pull up
IOR57B | I/O | 5 | bus4 | DQ5 |  | Comp_of_IOR57A | True | V6 | pull up
IOR59A | I/O | 5 | bus4 | DQ5 |  | True_of_IOR59B | True | N6 | pull up
IOR59B | I/O | 5 | bus4 | DQ5 |  | Comp_of_IOR59A | True | P7 | pull up
IOR5A/CCLK | I/O | 3 |  | none | CCLK | True_of_IOR5B | True | R15 | pull up
IOR5B/MODE0 | I/O | 3 |  | none | MODE0 | Comp_of_IOR5A | True | T15 | pull down
IOR61A/RPLL1_T_IN4/RPLL1_T_FB3/D07/SDA | I/O | 5 | bus4 | DQ5 | RPLL1_T_IN4/RPLL1_T_FB3/D07/SDA | True_of_IOR61B | True | R5 | pull up
IOR61B/RPLL1_C_IN4/RPLL1_C_FB3/RDWR_B/SCL | I/O | 5 | bus4 | DQ5 | RPLL1_C_IN4/RPLL1_C_FB3/RDWR_B/SCL | Comp_of_IOR61A | True | T5 | pull up
IOR63A/D03/SI/SSI0 | I/O | 5 |  | DQS5 | D03/SI/SSI0 | True_of_IOR63B | True | U5 | pull up
IOR63B/D04/SSPI_CS_N | I/O | 5 |  | DQS5 | D04/SSPI_CS_N | Comp_of_IOR63A | True | V5 | pull up
IOR66A/RPLL1_T_IN3/RPLL1_T_FB4/D05/SO/SSI1 | I/O | 5 | bus4 | DQ5 | RPLL1_T_IN3/RPLL1_T_FB4/D05/SO/SSI1 | True_of_IOR66B | True | R3 | pull up
IOR66B/RPLL1_C_IN3/RPLL1_C_FB4/D06/SSPI_CLK | I/O | 5 | bus4 | DQ5 | RPLL1_C_IN3/RPLL1_C_FB4/D06/SSPI_CLK | Comp_of_IOR66A | True | T3 | pull up
IOR68A | I/O | 5 | bus4 | DQ5 |  | True_of_IOR68B | True | T4 | pull up
IOR68B | I/O | 5 | bus4 | DQ5 |  | Comp_of_IOR68A | True | V4 | pull up
IOR70A/D08/SSPI_WPN/SSI2 | I/O | 5 |  | DQ5 | D08/SSPI_WPN/SSI2 | True_of_IOR70B | True | N5 | pull up
IOR70B/D09/CLKHOLD_N/SSI3 | I/O | 5 |  | DQ5 | D09/CLKHOLD_N/SSI3 | Comp_of_IOR70A | True | P6 | pull up
IOR72A/RPLL1_T_IN2/READY | I/O | 5 |  | DQ5 | RPLL1_T_IN2/READY | True_of_IOR72B | True | U3 | pull down
IOR72B/RPLL1_C_IN2/CSO_B/MCS_N | I/O | 5 |  | DQ5 | RPLL1_C_IN2/CSO_B/MCS_N | Comp_of_IOR72A | True | V3 | pull up
IOR7A | I/O | 3 |  | none |  | True_of_IOR7B | True | P13 | pull up
IOR7B | I/O | 3 |  | none |  | Comp_of_IOR7A | True | R16 | pull up
IOR9A/D00/DIN/MISO/MI1 | I/O | 3 |  | none | D00/DIN/MISO/MI1 | True_of_IOR9B | True | R13 | pull up
IOR9B/CSI_B/MOSI/MI0 | I/O | 3 |  | none | CSI_B/MOSI/MI0 | Comp_of_IOR9A | True | T13 | pull up
IOT102A | I/O | 1 | bus2 | DQ1 |  | True_of_IOT102B | True | J16 | pull up
IOT102B | I/O | 1 | bus2 | DQ1 |  | Comp_of_IOT102A | True | J18 | pull up
IOT104A | I/O | 1 | bus2 | DQ1 |  | True_of_IOT104B | True | L17 | pull up
IOT104B | I/O | 1 | bus2 | DQ1 |  | Comp_of_IOT104A | True | L18 | pull up
IOT106A | I/O | 1 | bus2 | DQ1 |  | True_of_IOT106B | True | M16 | pull up
IOT106B | I/O | 1 | bus2 | DQ1 |  | Comp_of_IOT106A | True | M18 | pull up
IOT108A/GCLKT_1 | I/O | 1 | bus2 | DQ2 | GCLKT_1 | True_of_IOT108B | True | L15 | pull up
IOT108B/GCLKC_1 | I/O | 1 | bus2 | DQ1 | GCLKC_1 | Comp_of_IOT108A | True | L16 | pull up
IOT111A | I/O | 2 | bus1 | DQ2 |  | True_of_IOT111B | True | J13 | pull up
IOT111B | I/O | 2 | bus1 | DQ2 |  | Comp_of_IOT111A | True | K14 | pull up
IOT113A/GCLKT_2/Q0REF_T_IN1 | I/O | 2 | bus1 | DQ2 | GCLKT_2/Q0REF_T_IN1 | True_of_IOT113B | True | K15 | pull up
IOT113B/GCLKC_2/Q0REF_C_IN1 | I/O | 2 | bus1 | DQ2 | GCLKC_2/Q0REF_C_IN1 | Comp_of_IOT113A | True | K16 | pull up
IOT115A/GCLKT_3 | I/O | 2 | bus1 | DQ2 | GCLKT_3 | True_of_IOT115B | True | L12 | pull up
IOT115B/GCLKC_3 | I/O | 2 | bus1 | DQ2 | GCLKC_3 | Comp_of_IOT115A | True | L13 | pull up
IOT117A | I/O | 2 | bus1 | DQS2 |  | True_of_IOT117B | True | N15 | pull up
IOT117B | I/O | 2 | bus1 | DQS2 |  | Comp_of_IOT117A | True | N16 | pull up
IOT120A | I/O | 2 | bus1 | DQ2 |  | True_of_IOT120B | True | N17 | pull up
IOT120B | I/O | 2 | bus1 | DQ2 |  | Comp_of_IOT120A | True | N18 | pull up
IOT122A | I/O | 2 | bus1 | DQ2 |  | True_of_IOT122B | True | P17 | pull up
IOT122B | I/O | 2 | bus1 | DQ2 |  | Comp_of_IOT122A | True | P18 | pull up
IOT124A | I/O | 2 | bus1 | DQ2 |  | True_of_IOT124B | True | T17 | pull up
IOT124B | I/O | 2 | bus1 | DQ2 |  | Comp_of_IOT124A | True | T18 | pull up
IOT126A | I/O | 2 | bus1 | DQ2 |  | True_of_IOT126B | True | U17 | pull up
IOT126B | I/O | 2 | bus1 | DQ2 |  | Comp_of_IOT126A | True | U18 | pull up
IOT129A | I/O | 2 | bus0 | DQ3 |  | True_of_IOT129B | True | L14 | pull up
IOT129B | I/O | 2 | bus0 | DQ2 |  | Comp_of_IOT129A | True | M13 | pull up
IOT131A | I/O | 2 | bus0 | DQ3 |  | True_of_IOT131B | True | M14 | pull up
IOT131B | I/O | 2 | bus0 | DQ3 |  | Comp_of_IOT131A | True | N14 | pull up
IOT142A | I/O | 2 | bus0 | DQ3 |  | True_of_IOT142B | True | P15 | pull up
IOT142B/DOUT | I/O | 2 | bus0 | DQ3 | DOUT | Comp_of_IOT142A | True | P16 | pull up
IOT74A | I/O | 1 | bus2 | DQ0 |  | True_of_IOT74B | True | H12 | pull up
IOT74B | I/O | 1 | bus2 | DQ0 |  | Comp_of_IOT74A | True | G13 | pull up
IOT76A/TPLL0_T_IN2 | I/O | 1 | bus2 | DQ0 | TPLL0_T_IN2 | True_of_IOT76B | True | F14 | pull up
IOT76B/TPLL0_C_IN2 | I/O | 1 | bus2 | DQ0 | TPLL0_C_IN2 | Comp_of_IOT76A | True | G14 | pull up
IOT78A | I/O | 1 | bus2 | DQ0 |  | True_of_IOT78B | True | C17 | pull up
IOT78B | I/O | 1 | bus2 | DQ0 |  | Comp_of_IOT78A | True | C18 | pull up
IOT80A/TPLL0_T_IN3/TPLL0_T_FB4 | I/O | 1 | bus2 | DQ0 | TPLL0_T_IN3/TPLL0_T_FB4 | True_of_IOT80B | True | F15 | pull up
IOT80B/TPLL0_C_IN3/TPLL0_C_FB4 | I/O | 1 | bus2 | DQ0 | TPLL0_C_IN3/TPLL0_C_FB4 | Comp_of_IOT80A | True | F16 | pull up
IOT82A/TPLL0_T_IN4/TPLL0_T_FB3/PCIE_HOST_RSTN | I/O | 1 | bus2 | DQ0 | TPLL0_T_IN4/TPLL0_T_FB3/PCIE_HOST_RSTN | True_of_IOT82B | True | H13 | pull up
IOT82B/TPLL0_C_IN4/TPLL0_C_FB3/PCIE_HOST_RSTN | I/O | 1 | bus2 | DQ0 | TPLL0_C_IN4/TPLL0_C_FB3/PCIE_HOST_RSTN | Comp_of_IOT82A | True | H14 | pull up
IOT85A | I/O | 1 |  | DQS0 |  | True_of_IOT85B | True | D17 | pull up
IOT85B | I/O | 1 |  | DQS0 |  | Comp_of_IOT85A | True | D18 | pull up
IOT87A | I/O | 1 | bus2 | DQ0 |  | True_of_IOT87B | True | E16 | pull up
IOT87B | I/O | 1 | bus2 | DQ0 |  | Comp_of_IOT87A | True | E18 | pull up
IOT89A/Q0REF_T_IN0 | I/O | 1 | bus2 | DQ0 | Q0REF_T_IN0 | True_of_IOT89B | True | F17 | pull up
IOT89B/Q0REF_C_IN0 | I/O | 1 | bus2 | DQ0 | Q0REF_C_IN0 | Comp_of_IOT89A | True | F18 | pull up
IOT91A | I/O | 1 | bus2 | DQ1 |  | True_of_IOT91B | True | K12 | pull up
IOT91B | I/O | 1 | bus2 | DQ1 |  | Comp_of_IOT91A | True | K13 | pull up
IOT93A | I/O | 1 | bus2 | DQ1 |  | True_of_IOT93B | True | H15 | pull up
IOT93B | I/O | 1 | bus2 | DQ1 |  | Comp_of_IOT93A | True | H16 | pull up
IOT95A | I/O | 1 | bus2 | DQ1 |  | True_of_IOT95B | True | G16 | pull up
IOT95B | I/O | 1 | bus2 | DQ1 |  | Comp_of_IOT95A | True | G18 | pull up
IOT97A/GCLKT_0 | I/O | 1 | bus2 | DQ1 | GCLKT_0 | True_of_IOT97B | True | H17 | pull up
IOT97B/GCLKC_0 | I/O | 1 | bus2 | DQ1 | GCLKC_0 | Comp_of_IOT97A | True | H18 | pull up
IOT99A | I/O | 1 | bus2 | DQS1 |  | True_of_IOT99B | True | K17 | pull up
IOT99B | I/O | 1 | bus2 | DQS1 |  | Comp_of_IOT99A | True | K18 | pull up
Q0_LN0_RXM_I | DIO | Q0 |  | none |  |  | none | C5 | pull up
Q0_LN0_RXP_I | DIO | Q0 |  | none |  |  | none | D5 | pull up
Q0_LN0_TXM_O | DIO | Q0 |  | none |  |  | none | A4 | pull up
Q0_LN0_TXP_O | DIO | Q0 |  | none |  |  | none | B4 | pull up
Q0_LN1_RXM_I | DIO | Q0 |  | none |  |  | none | C7 | pull up
Q0_LN1_RXP_I | DIO | Q0 |  | none |  |  | none | D7 | pull up
Q0_LN1_TXM_O | DIO | Q0 |  | none |  |  | none | A6 | pull up
Q0_LN1_TXP_O | DIO | Q0 |  | none |  |  | none | B6 | pull up
Q0_LN2_RXM_I | DIO | Q0 |  | none |  |  | none | C11 | pull up
Q0_LN2_RXP_I | DIO | Q0 |  | none |  |  | none | D11 | pull up
Q0_LN2_TXM_O | DIO | Q0 |  | none |  |  | none | A12 | pull up
Q0_LN2_TXP_O | DIO | Q0 |  | none |  |  | none | B12 | pull up
Q0_LN3_RXM_I | DIO | Q0 |  | none |  |  | none | C13 | pull up
Q0_LN3_RXP_I | DIO | Q0 |  | none |  |  | none | D13 | pull up
Q0_LN3_TXM_O | DIO | Q0 |  | none |  |  | none | A14 | pull up
Q0_LN3_TXP_O | DIO | Q0 |  | none |  |  | none | B14 | pull up
Q0_REFCLKM_0 | DIO | Q0 |  | none |  |  | none | A8 | pull up
Q0_REFCLKM_1 | DIO | Q0 |  | none |  |  | none | C9 | pull up
Q0_REFCLKM_2 | DIO | Q0 |  | none |  |  | none | A10 | pull up
Q0_REFCLKM_3 | DIO | Q0 |  | none |  |  | none | E10 | pull up
Q0_REFCLKP_0 | DIO | Q0 |  | none |  |  | none | B8 | pull up
Q0_REFCLKP_1 | DIO | Q0 |  | none |  |  | none | D9 | pull up
Q0_REFCLKP_2 | DIO | Q0 |  | none |  |  | none | B10 | pull up
Q0_REFCLKP_3 | DIO | Q0 |  | none |  |  | none | F10 | pull up
VCC | Power | N/A | [5 empty] | H9 | pull up
VCC | Power | N/A | [5 empty] | J10 | pull up
VCC | Power | N/A | [5 empty] | K9 | pull up
VCC | Power | N/A | [5 empty] | J8 | pull up
VCC | Power | N/A | [5 empty] | M12 | pull up
VCC | Power | N/A | [5 empty] | G7 | pull up
VCC | Power | N/A | [5 empty] | K11 | pull up
VCC | Power | N/A | [5 empty] | L8 | pull up
VCC | Power | N/A | [5 empty] | M7 | pull up
VCC | Power | N/A | [5 empty] | L10 | pull up
VCC | Power | N/A | [5 empty] | H11 | pull up
VDDAQ0 | Power | N/A | [5 empty] | E11 | pull up
VDDAQ0 | Power | N/A | [5 empty] | B7 | pull up
VDDAQ0 | Power | N/A | [5 empty] | B11 | pull up
VDDAQ0 | Power | N/A | [5 empty] | D10 | pull up
VCCIO1 | Power | N/A | [5 empty] | E17 | pull up
VCCIO1 | Power | N/A | [5 empty] | G15 | pull up
VCCIO1 | Power | N/A | [5 empty] | J14 | pull up
VCCIO10 | Power | N/A | [5 empty] | F8 | pull up
VCCIO10 | Power | N/A | [5 empty] | C3 | pull up
VCCIO11 | Power | N/A | [5 empty] | B15 | pull up
VCCIO11 | Power | N/A | [5 empty] | G12 | pull up
VCCIO6_7_8_12_VCCX_VDDHAQ0 | Power | N/A | [5 empty] | P10 | pull up
VCCIO6_7_8_12_VCCX_VDDHAQ0 | Power | N/A | [5 empty] | M9 | pull up
VCCIO6_7_8_12_VCCX_VDDHAQ0 | Power | N/A | [5 empty] | D14 | pull up
VCCIO6_7_8_12_VCCX_VDDHAQ0 | Power | N/A | [5 empty] | B1 | pull up
VCCIO6_7_8_12_VCCX_VDDHAQ0 | Power | N/A | [5 empty] | P14 | pull up
VCCIO6_7_8_12_VCCX_VDDHAQ0 | Power | N/A | [5 empty] | G10 | pull up
VCCIO6_7_8_12_VCCX_VDDHAQ0 | Power | N/A | [5 empty] | J12 | pull up
VCCIO6_7_8_12_VCCX_VDDHAQ0 | Power | N/A | [5 empty] | D4 | pull up
VCCIO6_7_8_12_VCCX_VDDHAQ0 | Power | N/A | [5 empty] | K7 | pull up
VCCIO6_7_8_12_VCCX_VDDHAQ0 | Power | N/A | [5 empty] | B17 | pull up
VCCIO6_7_8_12_VCCX_VDDHAQ0 | Power | N/A | [5 empty] | P5 | pull up
VCCIO2 | Power | N/A | [5 empty] | J17 | pull up
VCCIO2 | Power | N/A | [5 empty] | M15 | pull up
VCCIO2 | Power | N/A | [5 empty] | R17 | pull up
VCCIO3 | Power | N/A | [5 empty] | R12 | pull up
VCCIO3 | Power | N/A | [5 empty] | U14 | pull up
VCCIO4 | Power | N/A | [5 empty] | P9 | pull up
VCCIO4 | Power | N/A | [5 empty] | U9 | pull up
VCCIO5 | Power | N/A | [5 empty] | R6 | pull up
VCCIO5 | Power | N/A | [5 empty] | U4 | pull up
VCCIO9 | Power | N/A | [5 empty] | R2 | pull up
VCCIO9 | Power | N/A | [5 empty] | G4 | pull up
VCCIO9 | Power | N/A | [5 empty] | E2 | pull up
VCCIO9 | Power | N/A | [5 empty] | M4 | pull up
VCCIO9 | Power | N/A | [5 empty] | J2 | pull up
VCCIO9 | Power | N/A | [5 empty] | J5 | pull up
VEFUSE | Power | N/A | [5 empty] | R4 | pull up
VSS | Ground | N/A | [5 empty] | A1 | pull up
VSS | Ground | N/A | [5 empty] | A11 | pull up
VSS | Ground | N/A | [5 empty] | A18 | pull up
VSS | Ground | N/A | [5 empty] | A7 | pull up
VSS | Ground | N/A | [5 empty] | A9 | pull up
VSS | Ground | N/A | [5 empty] | B13 | pull up
VSS | Ground | N/A | [5 empty] | B5 | pull up
VSS | Ground | N/A | [5 empty] | B9 | pull up
VSS | Ground | N/A | [5 empty] | C10 | pull up
VSS | Ground | N/A | [5 empty] | C12 | pull up
VSS | Ground | N/A | [5 empty] | C14 | pull up
VSS | Ground | N/A | [5 empty] | C16 | pull up
VSS | Ground | N/A | [5 empty] | C4 | pull up
VSS | Ground | N/A | [5 empty] | C6 | pull up
VSS | Ground | N/A | [5 empty] | D8 | pull up
VSS | Ground | N/A | [5 empty] | E13 | pull up
VSS | Ground | N/A | [5 empty] | E15 | pull up
VSS | Ground | N/A | [5 empty] | F11 | pull up
VSS | Ground | N/A | [5 empty] | F9 | pull up
VSS | Ground | N/A | [5 empty] | G17 | pull up
VSS | Ground | N/A | [5 empty] | G2 | pull up
VSS | Ground | N/A | [5 empty] | G5 | pull up
VSS | Ground | N/A | [5 empty] | H10 | pull up
VSS | Ground | N/A | [5 empty] | H8 | pull up
VSS | Ground | N/A | [5 empty] | J11 | pull up
VSS | Ground | N/A | [5 empty] | J15 | pull up
VSS | Ground | N/A | [5 empty] | J4 | pull up
VSS | Ground | N/A | [5 empty] | J9 | pull up
VSS | Ground | N/A | [5 empty] | K10 | pull up
VSS | Ground | N/A | [5 empty] | K8 | pull up
VSS | Ground | N/A | [5 empty] | L11 | pull up
VSS | Ground | N/A | [5 empty] | L9 | pull up
VSS | Ground | N/A | [5 empty] | M17 | pull up
VSS | Ground | N/A | [5 empty] | M2 | pull up
VSS | Ground | N/A | [5 empty] | M6 | pull up
VSS | Ground | N/A | [5 empty] | N13 | pull up
VSS | Ground | N/A | [5 empty] | R1 | pull up
VSS | Ground | N/A | [5 empty] | R14 | pull up
VSS | Ground | N/A | [5 empty] | R18 | pull up
VSS | Ground | N/A | [5 empty] | R9 | pull up
VSS | Ground | N/A | [5 empty] | T16 | pull up
VSS | Ground | N/A | [5 empty] | U12 | pull up
VSS | Ground | N/A | [5 empty] | U6 | pull up
VSS | Ground | N/A | [5 empty] | V1 | pull up
VSS | Ground | N/A | [5 empty] | V18 | pull up
NC | N/A | N/A | [5 empty] | C8 | pull up
NC | N/A | N/A | [5 empty] | E9 | pull up
NC | N/A | N/A | [5 empty] | E5 | pull up
NC | N/A | N/A | [5 empty] | A5 | pull up
NC | N/A | N/A | [5 empty] | A13 | pull up
NC | N/A | N/A | [5 empty] | D6 | pull up
NC | N/A | N/A | [5 empty] | D12 | pull up

## TrueLVDS PG484A
管脚名称 | 功能 | BANK | ADC_INPUT | DQS | 配置功能 | 差分Pair | LVDS | PG484A | 配置过程中的 IO上下拉状态
BANK11 True LVDS Pair
IOL23A | I/O | 11 |  | none |  | True_of_IOL23B | True | B1 | pull up
IOL23B | I/O | 11 |  | none |  | Comp_of_IOL23A | True | A1 | pull up
IOL25A | I/O | 11 |  | none |  | True_of_IOL25B | True | C2 | pull up
IOL25B | I/O | 11 |  | none |  | Comp_of_IOL25A | True | B2 | pull up
IOL27A | I/O | 11 | bus2 | none |  | True_of_IOL27B | True | E1 | pull up
IOL27B | I/O | 11 | bus2 | none |  | Comp_of_IOL27A | True | D1 | pull up
IOL29A | I/O | 11 | bus2 | none |  | True_of_IOL29B | True | E2 | pull up
IOL29B | I/O | 11 | bus2 | none |  | Comp_of_IOL29A | True | D2 | pull up
IOL31A | I/O | 11 | bus2 | none |  | True_of_IOL31B | True | G1 | pull up
IOL31B | I/O | 11 | bus2 | none |  | Comp_of_IOL31A | True | F1 | pull up
IOL33A | I/O | 11 | bus2 | none |  | True_of_IOL33B | True | F3 | pull up
IOL33B | I/O | 11 | bus2 | none |  | Comp_of_IOL33A | True | E3 | pull up
IOL35A/LPLL0_T_IN0/LPLL0_T_FB0 | I/O | 11 | bus2 | none | LPLL0_T_IN0/LPLL0_T_FB0 | True_of_IOL35B | True | K1 | pull up
IOL35B/LPLL0_C_IN0/LPLL0_C_FB0 | I/O | 11 | bus2 | none | LPLL0_C_IN0/LPLL0_C_FB0 | Comp_of_IOL35A | True | J1 | pull up
IOL37A | I/O | 11 |  | none |  | True_of_IOL37B | True | H2 | pull up
IOL37B | I/O | 11 |  | none |  | Comp_of_IOL37A | True | G2 | pull up
IOL39A | I/O | 11 | bus2 | none |  | True_of_IOL39B | True | K2 | pull up
IOL39B | I/O | 11 | bus2 | none |  | Comp_of_IOL39A | True | J2 | pull up
IOL41A | I/O | 11 | bus2 | none |  | True_of_IOL41B | True | J5 | pull up
IOL41B | I/O | 11 | bus2 | none |  | Comp_of_IOL41A | True | H5 | pull up
IOL43A/GCLKT_19/LPLL0_T_IN1/LPLL0_T_FB1 | I/O | 11 | bus2 | none | GCLKT_19/LPLL0_T_IN1/LPLL0_T_FB1 | True_of_IOL43B | True | H3 | pull up
IOL43B/GCLKC_19/LPLL0_C_IN1/LPLL0_C_FB1 | I/O | 11 | bus2 | none | GCLKC_19/LPLL0_C_IN1/LPLL0_C_FB1 | Comp_of_IOL43A | True | G3 | pull up
IOL45A/GCLKT_18 | I/O | 11 | bus2 | none | GCLKT_18 | True_of_IOL45B | True | H4 | pull up
IOL45B/GCLKC_18 | I/O | 11 | bus2 | none | GCLKC_18 | Comp_of_IOL45A | True | G4 | pull up
BANK10 True LVDS Pair
IOL48A/GCLKT_17 | I/O | 10 | bus2 | none | GCLKT_17 | True_of_IOL48B | True | K4 | pull up
IOL48B/GCLKC_17 | I/O | 10 | bus2 | none | GCLKC_17 | Comp_of_IOL48A | True | J4 | pull up
IOL50A/GCLKT_16 | I/O | 10 | bus2 | none | GCLKT_16 | True_of_IOL50B | True | L3 | pull up
IOL50B/GCLKC_16 | I/O | 10 | bus2 | none | GCLKC_16 | Comp_of_IOL50A | True | K3 | pull up
IOL52A | I/O | 10 | bus2 | none |  | True_of_IOL52B | True | M1 | pull up
IOL52B | I/O | 10 | bus2 | none |  | Comp_of_IOL52A | True | L1 | pull up
IOL54A | I/O | 10 | bus2 | none |  | True_of_IOL54B | True | M3 | pull up
IOL54B | I/O | 10 | bus2 | none |  | Comp_of_IOL54A | True | M2 | pull up
IOL57A | I/O | 10 | bus2 | none |  | True_of_IOL57B | True | K6 | pull up
IOL57B | I/O | 10 | bus2 | none |  | Comp_of_IOL57A | True | J6 | pull up
IOL59A | I/O | 10 | bus2 | none |  | True_of_IOL59B | True | L5 | pull up
IOL59B | I/O | 10 | bus2 | none |  | Comp_of_IOL59A | True | L4 | pull up
IOL61A | I/O | 10 | bus2 | none |  | True_of_IOL61B | True | N4 | pull up
IOL61B | I/O | 10 | bus2 | none |  | Comp_of_IOL61A | True | N3 | pull up
IOL63A/LPLL1_T_IN0 | I/O | 10 |  | none | LPLL1_T_IN0 | True_of_IOL63B | True | R1 | pull up
IOL63B/LPLL1_C_IN0 | I/O | 10 |  | none | LPLL1_C_IN0 | Comp_of_IOL63A | True | P1 | pull up
IOL66A/LPLL1_T_IN1/LPLL1_T_FB0 | I/O | 10 | bus2 | none | LPLL1_T_IN1/LPLL1_T_FB0 | True_of_IOL66B | True | P5 | pull up
IOL66B/LPLL1_C_IN1/LPLL1_C_FB0 | I/O | 10 | bus2 | none | LPLL1_C_IN1/LPLL1_C_FB0 | Comp_of_IOL66A | True | P4 | pull up
IOL68A/LPLL1_T_IN2/LPLL1_T_FB0 | I/O | 10 | bus2 | none | LPLL1_T_IN2/LPLL1_T_FB0 | True_of_IOL68B | True | P2 | pull up
IOL68B/LPLL1_C_IN2/LPLL1_C_FB0 | I/O | 10 | bus2 | none | LPLL1_C_IN2/LPLL1_C_FB0 | Comp_of_IOL68A | True | N2 | pull up
IOL70A/BPLL0_T_IN0 | I/O | 10 | bus2 | none | BPLL0_T_IN0 | True_of_IOL70B | True | M6 | pull up
IOL70B/BPLL0_C_IN0 | I/O | 10 | bus2 | none | BPLL0_C_IN0 | Comp_of_IOL70A | True | M5 | pull up
IOL72A | I/O | 10 |  | none |  | True_of_IOL72B | True | P6 | pull up
IOL72B | I/O | 10 |  | none |  | Comp_of_IOL72A | True | N5 | pull up
BANK9 True LVDS Pair
IOB12A | I/O | 9 |  | DQS12 |  | True_of_IOB12B | True | R3 | pull up
IOB12B | I/O | 9 |  | DQS12 |  | Comp_of_IOB12A | True | R2 | pull up
IOB14A | I/O | 9 |  | DQ12 |  | True_of_IOB14B | True | W1 | pull up
IOB14B | I/O | 9 |  | DQ12 |  | Comp_of_IOB14A | True | Y1 | pull up
IOB16A | I/O | 9 | bus4 | DQ12 |  | True_of_IOB16B | True | U3 | pull up
IOB16B | I/O | 9 | bus4 | DQ12 |  | Comp_of_IOB16A | True | V3 | pull up
IOB18A | I/O | 9 | bus4 | DQ11 |  | True_of_IOB18B | True | AB12 | pull up
IOB18B | I/O | 9 | bus4 | DQ11 |  | Comp_of_IOB18A | True | AB11 | pull up
IOB1A | I/O | 9 | bus4 | DQ12 |  | True_of_IOB1B | True | AA9 | pull up
IOB1B | I/O | 9 | bus4 | DQ12 |  | Comp_of_IOB1A | True | AA10 | pull up
IOB20A | I/O | 9 | bus4 | DQ11 |  | True_of_IOB20B | True | AA11 | pull up
IOB20B | I/O | 9 | bus4 | DQ11 |  | Comp_of_IOB20A | True | Y11 | pull up
IOB22A | I/O | 9 | bus4 | DQ11 |  | True_of_IOB22B | True | AA1 | pull up
IOB22B | I/O | 9 | bus4 | DQ11 |  | Comp_of_IOB22A | True | AB1 | pull up
IOB24A | I/O | 9 | bus4 | DQ11 |  | True_of_IOB24B | True | AB3 | pull up
IOB24B | I/O | 9 | bus4 | DQ11 |  | Comp_of_IOB24A | True | AB2 | pull up
IOB26A | I/O | 9 | bus4 | DQS11 |  | True_of_IOB26B | True | Y3 | pull up
IOB26B | I/O | 9 | bus4 | DQS11 |  | Comp_of_IOB26A | True | AA3 | pull up
IOB29A | I/O | 9 | bus4 | DQ11 |  | True_of_IOB29B | True | AA5 | pull up
IOB29B | I/O | 9 | bus4 | DQ11 |  | Comp_of_IOB29A | True | AB5 | pull up
IOB31A/GCLKT_14 | I/O | 9 | bus4 | DQ11 | GCLKT_14 | True_of_IOB31B | True | Y4 | pull up
IOB31B/GCLKC_14 | I/O | 9 | bus4 | DQ11 | GCLKC_14 | Comp_of_IOB31A | True | AA4 | pull up
IOB33A/GCLKT_15 | I/O | 9 | bus4 | DQ11 | GCLKT_15 | True_of_IOB33B | True | V4 | pull up
IOB33B/GCLKC_15 | I/O | 9 | bus4 | DQ11 | GCLKC_15 | Comp_of_IOB33A | True | W4 | pull up
IOB35A | I/O | 9 | bus4 | DQ10 |  | True_of_IOB35B | True | W11 | pull up
IOB35B | I/O | 9 | bus4 | DQ11 |  | Comp_of_IOB35A | True | W10 | pull up
IOB38A/GCLKT_13 | I/O | 9 | bus4 | DQ10 | GCLKT_13 | True_of_IOB38B | True | R4 | pull up
IOB38B/GCLKC_13 | I/O | 9 | bus4 | DQ10 | GCLKC_13 | Comp_of_IOB38A | True | T4 | pull up
IOB3A/BPLL0_T_IN1/BPLL0_T_FB0 | I/O | 9 | bus4 | DQ12 | BPLL0_T_IN1/BPLL0_T_FB0 | True_of_IOB3B | True | T3 | pull up
IOB3B/BPLL0_C_IN1/BPLL0_C_FB0 | I/O | 9 | bus4 | DQ12 | BPLL0_C_IN1/BPLL0_C_FB0 | Comp_of_IOB3A | True | AB10 | pull up
IOB40A/GCLKT_12 | I/O | 9 | bus4 | DQ10 | GCLKT_12 | True_of_IOB40B | True | T5 | pull up
IOB40B/GCLKC_12 | I/O | 9 | bus4 | DQ10 | GCLKC_12 | Comp_of_IOB40A | True | U5 | pull up
IOB42A | I/O | 9 | bus4 | DQ10 |  | True_of_IOB42B | True | U6 | pull up
IOB42B | I/O | 9 | bus4 | DQ10 |  | Comp_of_IOB42A | True | V5 | pull up
IOB44A | I/O | 9 | bus4 | DQS10 |  | True_of_IOB44B | True | W6 | pull up
IOB44B | I/O | 9 | bus4 | DQS10 |  | Comp_of_IOB44A | True | W5 | pull up
IOB48A | I/O | 9 | bus4 | DQ10 |  | True_of_IOB48B | True | R6 | pull up
IOB48B | I/O | 9 | bus4 | DQ10 |  | Comp_of_IOB48A | True | T6 | pull up
IOB50A | I/O | 9 | bus4 | DQ10/DQS_910 |  | True_of_IOB50B | True | Y6 | pull up
IOB50B | I/O | 9 | bus4 | DQ10/DQS_910 |  | Comp_of_IOB50A | True | AA6 | pull up
IOB52A | I/O | 9 | bus4 | DQ10 |  | True_of_IOB52B | True | Y12 | pull up
IOB52B | I/O | 9 | bus4 | DQ10 |  | Comp_of_IOB52A | True | W12 | pull up
IOB54A | I/O | 9 | bus4 | DQ10 |  | True_of_IOB54B | True | AB13 | pull up
IOB54B | I/O | 9 | bus4 | DQ10 |  | Comp_of_IOB54A | True | AA13 | pull up
IOB56A | I/O | 9 | bus4 | DQ9 |  | True_of_IOB56B | True | Y13 | pull up
IOB56B | I/O | 9 | bus4 | DQ10 |  | Comp_of_IOB56A | True | Y14 | pull up
IOB58A | I/O | 9 | bus4 | DQ9 |  | True_of_IOB58B | True | V7 | pull up
IOB58B | I/O | 9 | bus4 | DQ9 |  | Comp_of_IOB58A | True | W7 | pull up
IOB5A/BPLL0_T_IN2/BPLL0_T_FB1 | I/O | 9 | bus4 | DQ12 | BPLL0_T_IN2/BPLL0_T_FB1 | True_of_IOB5B | True | T1 | pull up
IOB5B/BPLL0_C_IN2/BPLL0_C_FB1 | I/O | 9 | bus4 | DQ12 | BPLL0_C_IN2/BPLL0_C_FB1 | Comp_of_IOB5A | True | U1 | pull up
IOB60A | I/O | 9 | bus4 | DQ9 |  | True_of_IOB60B | True | AB7 | pull up
IOB60B | I/O | 9 | bus4 | DQ9 |  | Comp_of_IOB60A | True | AB6 | pull up
IOB62A | I/O | 9 | bus4 | DQS9 |  | True_of_IOB62B | True | V9 | pull up
IOB62B | I/O | 9 | bus4 | DQS9 |  | Comp_of_IOB62A | True | V8 | pull up
IOB65A | I/O | 9 | bus4 | DQ9 |  | True_of_IOB65B | True | AA8 | pull up
IOB65B | I/O | 9 | bus4 | DQ9 |  | Comp_of_IOB65A | True | AB8 | pull up
IOB67A/BPLL1_T_IN0 | I/O | 9 | bus4 | DQ9 | BPLL1_T_IN0 | True_of_IOB67B | True | Y8 | pull up
IOB67B/BPLL1_C_IN0 | I/O | 9 | bus4 | DQ9 | BPLL1_C_IN0 | Comp_of_IOB67A | True | Y7 | pull up
IOB69A | I/O | 9 | bus4 | DQ9 |  | True_of_IOB69B | True | W9 | pull up
IOB69B | I/O | 9 | bus4 | DQ9 |  | Comp_of_IOB69A | True | Y9 | pull up
IOB71A/BPLL1_T_IN1/BPLL1_T_FB1 | I/O | 9 | bus4 | DQ9 | BPLL1_T_IN1/BPLL1_T_FB1 | True_of_IOB71B | True | U7 | pull up
IOB71B/BPLL1_C_IN1/BPLL1_C_FB1 | I/O | 9 | bus4 | DQ9 | BPLL1_C_IN1/BPLL1_C_FB1 | Comp_of_IOB71A | True | V10 | pull up
IOB7A | I/O | 9 | bus4 | DQ12 |  | True_of_IOB7B | True | U2 | pull up
IOB7B | I/O | 9 | bus4 | DQ12 |  | Comp_of_IOB7A | True | V2 | pull up
IOB9A | I/O | 9 | bus4 | DQ12 |  | True_of_IOB9B | True | W2 | pull up
IOB9B | I/O | 9 | bus4 | DQ12 |  | Comp_of_IOB9A | True | Y2 | pull up
BANK8 True LVDS Pair
IOB75A | I/O | 8 | bus4 | DQ8 |  | True_of_IOB75B | True | U17 | pull up
IOB75B | I/O | 8 | bus4 | DQ8 |  | Comp_of_IOB75A | True | U18 | pull up
IOB77A/BPLL1_T_IN2/BPLL1_T_FB0 | I/O | 8 | bus4 | DQ8 | BPLL1_T_IN2/BPLL1_T_FB0 | True_of_IOB77B | True | AA18 | pull up
IOB77B/BPLL1_C_IN2/BPLL1_C_FB0 | I/O | 8 | bus4 | DQ8 | BPLL1_C_IN2/BPLL1_C_FB0 | Comp_of_IOB77A | True | AB18 | pull up
IOB79A/CSI_B | I/O | 8 | bus4 | DQ8 | CSI_B | True_of_IOB79B | True | V17 | pull up
IOB79B | I/O | 8 | bus4 | DQ8 |  | Comp_of_IOB79A | True | W17 | pull up
IOB81A/GCLKT_11 | I/O | 8 |  | DQ8 | GCLKT_11 | True_of_IOB81B | True | V18 | pull up
IOB81B/GCLKC_11 | I/O | 8 |  | DQ8 | GCLKC_11 | Comp_of_IOB81A | True | V19 | pull up
IOB85A/RDWR_B | I/O | 8 |  | DQS8 | RDWR_B | True_of_IOB85B | True | AA19 | pull up
IOB85B/CSO_B/DOUT | I/O | 8 |  | DQS8 | CSO_B/DOUT | Comp_of_IOB85A | True | AB20 | pull up
IOB87A/GCLKT_10 | I/O | 8 | bus4 | DQ8 | GCLKT_10 | True_of_IOB87B | True | Y18 | pull up
IOB87B/GCLKC_10 | I/O | 8 | bus4 | DQ8 | GCLKC_10 | Comp_of_IOB87A | True | Y19 | pull up
IOB89A | I/O | 8 | bus4 | DQ8 |  | True_of_IOB89B | True | AB15 | pull up
IOB89B | I/O | 8 | bus4 | DQ8 |  | Comp_of_IOB89A | True | AA14 | pull up
IOB91A | I/O | 8 | bus4 | DQ8 |  | True_of_IOB91B | True | W14 | pull up
IOB91B | I/O | 8 | bus4 | DQ8 |  | Comp_of_IOB91A | True | V14 | pull up
IOB93A/GCLKT_9 | I/O | 8 | bus4 | DQ7 | GCLKT_9 | True_of_IOB93B | True | W19 | pull up
IOB93B/GCLKC_9 | I/O | 8 | bus4 | DQ7 | GCLKC_9 | Comp_of_IOB93A | True | W20 | pull up
IOB95A/GCLKT_8 | I/O | 8 | bus4 | DQ7 | GCLKT_8 | True_of_IOB95B | True | U20 | pull up
IOB95B/GCLKC_8 | I/O | 8 | bus4 | DQ7 | GCLKC_8 | Comp_of_IOB95A | True | V20 | pull up
IOB97A/D14 | I/O | 8 | bus4 | DQ7 | D14 | True_of_IOB97B | True | AB21 | pull up
IOB97B/D15 | I/O | 8 | bus4 | DQ7 | D15 | Comp_of_IOB97A | True | AB22 | pull up
IOB99A | I/O | 8 | bus4 | DQS7 |  | True_of_IOB99B | True | Y21 | pull up
IOB99B/D13 | I/O | 8 | bus4 | DQS7 | D13 | Comp_of_IOB99A | True | Y22 | pull up
BANK7 True LVDS Pair
IOB102A/D11 | I/O | 7 | bus4 | DQ7 | D11 | True_of_IOB102B | True | AA20 | pull up
IOB102B/D12 | I/O | 7 | bus4 | DQ7 | D12 | Comp_of_IOB102A | True | AA21 | pull up
IOB104A/D09 | I/O | 7 | bus4 | DQ7 | D09 | True_of_IOB104B | True | W21 | pull up
IOB104B/D10 | I/O | 7 | bus4 | DQ7 | D10 | Comp_of_IOB104A | True | W22 | pull up
IOB106A | I/O | 7 | bus4 | DQ7 |  | True_of_IOB106B | True | AA16 | pull up
IOB106B | I/O | 7 | bus4 | DQ7 |  | Comp_of_IOB106A | True | AA15 | pull up
IOB108A | I/O | 7 | bus4 | DQ7 |  | True_of_IOB108B | True | AB17 | pull up
IOB108B | I/O | 7 | bus4 | DQ7 |  | Comp_of_IOB108A | True | AB16 | pull up
IOB111A/MCS_N | I/O | 7 | bus4 | DQ6 | MCS_N | True_of_IOB111B | True | T19 | pull up
IOB111B/D08 | I/O | 7 | bus4 | DQ6 | D08 | Comp_of_IOB111A | True | T20 | pull up
IOB113A/D06 | I/O | 7 | bus4 | DQ6 | D06 | True_of_IOB113B | True | P19 | pull up
IOB113B/D07 | I/O | 7 | bus4 | DQ6 | D07 | Comp_of_IOB113A | True | R19 | pull up
IOB115A/D04 | I/O | 7 | bus4 | DQ6 | D04 | True_of_IOB115B | True | T21 | pull up
IOB115B/D05 | I/O | 7 | bus4 | DQ6 | D05 | Comp_of_IOB115A | True | U21 | pull up
IOB117A/PUDC_B | I/O | 7 | bus4 | DQS6 | PUDC_B | True_of_IOB117B | True | U22 | pull down
IOB117B/EMCCLK | I/O | 7 | bus4 | DQS6 | EMCCLK | Comp_of_IOB117A | True | V22 | pull up
IOB120A/D02/MI2 | I/O | 7 | bus4 | DQ6 | D02/MI2 | True_of_IOB120B | True | P21 | pull up
IOB120B/D03/MI3 | I/O | 7 | bus4 | DQ6 | D03/MI3 | Comp_of_IOB120A | True | R21 | pull up
IOB122A | I/O | 7 | bus4 | DQ6 |  | True_of_IOB122B | True | Y17 | pull up
IOB122B | I/O | 7 | bus4 | DQ6 |  | Comp_of_IOB122A | True | Y16 | pull up
IOB124A | I/O | 7 | bus4 | DQ6 |  | True_of_IOB124B | True | P20 | pull up
IOB124B | I/O | 7 | bus4 | DQ6 |  | Comp_of_IOB124A | True | V13 | pull up
IOB126A | I/O | 7 | bus4 | DQ6 |  | True_of_IOB126B | True | W16 | pull up
IOB126B | I/O | 7 | bus4 | DQ6 |  | Comp_of_IOB126A | True | W15 | pull up
BANK6 True LVDS Pair
IOB128A/D00/MOSI/MI0 | I/O | 6 | bus4 | DQ6 | D00/MOSI/MI0 | True_of_IOB128B | True | P22 | pull up
IOB128B/D01/DIN/MISO/MI1 | I/O | 6 | bus4 | DQ6 | D01/DIN/MISO/MI1 | Comp_of_IOB128A | True | R22 | pull up
IOB130A | I/O | 6 | bus4 | none |  | True_of_IOB130B | True | V15 | pull up
IOB130B | I/O | 6 | bus4 | none |  | Comp_of_IOB130A | True | U15 | pull up
IOB132A | I/O | 6 | bus4 | none |  | True_of_IOB132B | True | T15 | pull up
IOB132B | I/O | 6 | bus4 | none |  | Comp_of_IOB132A | True | T14 | pull up
IOB134A | I/O | 6 | bus4 | none |  | True_of_IOB134B | True | U16 | pull up
IOB134B | I/O | 6 | bus4 | none |  | Comp_of_IOB134A | True | N15 | pull up
IOB136A | I/O | 6 | bus4 | none |  | True_of_IOB136B | True | P16 | pull up
IOB136B | I/O | 6 | bus4 | none |  | Comp_of_IOB136A | True | R17 | pull up
IOB138A | I/O | 6 | bus4 | none |  | True_of_IOB138B | True | N13 | pull up
IOB138B | I/O | 6 | bus4 | none |  | Comp_of_IOB138A | True | N14 | pull up
IOB140A | I/O | 6 | bus4 | none |  | True_of_IOB140B | True | N17 | pull up
IOB140B | I/O | 6 | bus4 | none |  | Comp_of_IOB140A | True | P17 | pull up
IOB142A | I/O | 6 | bus4 | none |  | True_of_IOB142B | True | P15 | pull up
IOB142B | I/O | 6 | bus4 | none |  | Comp_of_IOB142A | True | R16 | pull up
IOB144A | I/O | 6 |  | none |  | True_of_IOB144B | True | R18 | pull up
IOB144B | I/O | 6 |  | none |  | Comp_of_IOB144A | True | T18 | pull up
IOB146A | I/O | 6 |  | none |  | True_of_IOB146B | True | P14 | pull up
IOB146B | I/O | 6 |  | none |  | Comp_of_IOB146A | True | R14 | pull up
BANK5 True LVDS Pair
IOR39A/RPLL0_T_IN0/RPLL0_T_FB1 | I/O | 5 | bus4 | none | RPLL0_T_IN0/RPLL0_T_FB1 | True_of_IOR39B | True | K17 | pull up
IOR39B/RPLL0_C_IN0/RPLL0_C_FB1 | I/O | 5 | bus4 | none | RPLL0_C_IN0/RPLL0_C_FB1 | Comp_of_IOR39A | True | J17 | pull up
IOR41A/GCLKT_7 | I/O | 5 | bus4 | none | GCLKT_7 | True_of_IOR41B | True | J19 | pull up
IOR41B/GCLKC_7 | I/O | 5 | bus4 | none | GCLKC_7 | Comp_of_IOR41A | True | H19 | pull up
IOR43A | I/O | 5 |  | none |  | True_of_IOR43B | True | H20 | pull up
IOR43B | I/O | 5 |  | none |  | Comp_of_IOR43A | True | G20 | pull up
IOR45A | I/O | 5 | bus4 | none |  | True_of_IOR45B | True | J22 | pull up
IOR45B | I/O | 5 | bus4 | none |  | Comp_of_IOR45A | True | H22 | pull up
IOR48A | I/O | 5 | bus4 | none |  | True_of_IOR48B | True | L14 | pull up
IOR48B | I/O | 5 | bus4 | none |  | Comp_of_IOR48A | True | L15 | pull up
IOR50A | I/O | 5 | bus4 | none |  | True_of_IOR50B | True | M13 | pull up
IOR50B | I/O | 5 | bus4 | none |  | Comp_of_IOR50A | True | L13 | pull up
IOR52A | I/O | 5 | bus4 | none |  | True_of_IOR52B | True | M15 | pull up
IOR52B | I/O | 5 | bus4 | none |  | Comp_of_IOR52A | True | M16 | pull up
IOR54A/GCLKT_5 | I/O | 5 | bus4 | none | GCLKT_5 | True_of_IOR54B | True | J20 | pull up
IOR54B/GCLKC_5 | I/O | 5 | bus4 | none | GCLKC_5 | Comp_of_IOR54A | True | J21 | pull up
IOR57A/GCLKT_6 | I/O | 5 | bus4 | DQ5 | GCLKT_6 | True_of_IOR57B | True | K18 | pull up
IOR57B/GCLKC_6 | I/O | 5 | bus4 | DQ5 | GCLKC_6 | Comp_of_IOR57A | True | K19 | pull up
IOR59A | I/O | 5 | bus4 | DQ5 |  | True_of_IOR59B | True | K21 | pull up
IOR59B | I/O | 5 | bus4 | DQ5 |  | Comp_of_IOR59A | True | K22 | pull up
IOR61A/SDA/GCLKT_4/RPLL1_T_IN2/RPLL1_T_FB0 | I/O | 5 | bus4 | DQ5 | SDA/GCLKT_4/RPLL1_T_IN2/RPLL1_T_FB0 | True_of_IOR61B | True | L19 | pull up
IOR61B/SCL/GCLKC_4/RPLL1_C_IN2/RPLL1_C_FB0 | I/O | 5 | bus4 | DQ5 | SCL/GCLKC_4/RPLL1_C_IN2/RPLL1_C_FB0 | Comp_of_IOR61A | True | L20 | pull up
IOR63A/SI/SSI0 | I/O | 5 |  | DQS5 | SI/SSI0 | True_of_IOR63B | True | N22 | pull up
IOR63B/SSPI_CS_N | I/O | 5 |  | DQS5 | SSPI_CS_N | Comp_of_IOR63A | True | M22 | pull up
IOR66A/SO/SSI1/RPLL1_T_IN1/RPLL1_T_FB1 | I/O | 5 | bus4 | DQ5 | SO/SSI1/RPLL1_T_IN1/RPLL1_T_FB1 | True_of_IOR66B | True | M18 | pull up
IOR66B/SSPI_CLK/RPLL1_C_IN1/RPLL1_C_FB1 | I/O | 5 | bus4 | DQ5 | SSPI_CLK/RPLL1_C_IN1/RPLL1_C_FB1 | Comp_of_IOR66A | True | L18 | pull up
IOR68A | I/O | 5 | bus4 | DQ5 |  | True_of_IOR68B | True | M21 | pull up
IOR68B | I/O | 5 | bus4 | DQ5 |  | Comp_of_IOR68A | True | L21 | pull up
IOR70A/SSPI_WPN/SSI2 | I/O | 5 |  | DQ5 | SSPI_WPN/SSI2 | True_of_IOR70B | True | N20 | pull up
IOR70B/CLKHOLD_N/SSI3 | I/O | 5 |  | DQ5 | CLKHOLD_N/SSI3 | Comp_of_IOR70A | True | M20 | pull up
IOR72A/RPLL1_T_IN0 | I/O | 5 |  | DQ5 | RPLL1_T_IN0 | True_of_IOR72B | True | N18 | pull up
IOR72B/RPLL1_C_IN0 | I/O | 5 |  | DQ5 | RPLL1_C_IN0 | Comp_of_IOR72A | True | N19 | pull up
BANK4 True LVDS Pair
IOR20A | I/O | 4 | bus4 | DQ4 |  | True_of_IOR20B | True | H13 | pull up
IOR20B | I/O | 4 | bus4 | DQ4 |  | Comp_of_IOR20A | True | G13 | pull up
IOR22A | I/O | 4 | bus4 | DQ4 |  | True_of_IOR22B | True | J15 | pull up
IOR22B | I/O | 4 | bus4 | DQ4 |  | Comp_of_IOR22A | True | H15 | pull up
IOR24A | I/O | 4 | bus4 | DQ4 |  | True_of_IOR24B | True | G15 | pull up
IOR24B | I/O | 4 | bus4 | DQ4 |  | Comp_of_IOR24A | True | G16 | pull up
IOR26A | I/O | 4 | bus4 | DQS4 |  | True_of_IOR26B | True | J14 | pull up
IOR26B | I/O | 4 | bus4 | DQS4 |  | Comp_of_IOR26A | True | H14 | pull up
IOR30A | I/O | 4 | bus4 | DQ4 |  | True_of_IOR30B | True | G17 | pull up
IOR30B | I/O | 4 | bus4 | DQ4 |  | Comp_of_IOR30A | True | G18 | pull up
IOR32A | I/O | 4 |  | DQ4 |  | True_of_IOR32B | True | H17 | pull up
IOR32B | I/O | 4 |  | DQ4 |  | Comp_of_IOR32A | True | H18 | pull up
IOR34A | I/O | 4 |  | DQ4 |  | True_of_IOR34B | True | L16 | pull up
IOR34B | I/O | 4 |  | DQ4 |  | Comp_of_IOR34A | True | K16 | pull up
IOR36A/RPLL0_T_IN1/RPLL0_C_FB0 | I/O | 4 | bus4 | DQ4 | RPLL0_T_IN1/RPLL0_T_FB0 | True_of_IOR36B | True | K13 | pull up
IOR36B/RPLL0_C_IN1/RPLL0_C_FB0 | I/O | 4 | bus4 | DQ4 | RPLL0_C_IN1/RPLL0_C_FB0 | Comp_of_IOR36A | True | K14 | pull up
BANK3 True LVDS Pair
IOR11A/TPLL1_T_IN0/TPLL1_T_FB1 | I/O | 3 | bus3 | none | TPLL1_T_IN0/TPLL1_T_FB1 | True_of_IOR11B | True | U8 | pull up
IOR11B/MODE2/TPLL1_C_IN0/TPLL1_C_FB1 | I/O | 3 | bus3 | none | MODE2/TPLL1_C_IN0/TPLL1_C_FB1 | Comp_of_IOR11A | True | U9 | pull up
IOR5A/CCLK | I/O | 3 |  | none | CCLK | True_of_IOR5B | True | L12 | pull up
IOR5B/READY | I/O | 3 |  | none | READY | Comp_of_IOR5A | True | U12 | pull down
IOR7A/MODE1 | I/O | 3 |  | none | MODE1 | True_of_IOR7B | True | U10 | pull up
IOR7B/MODE0 | I/O | 3 |  | none | MODE0 | Comp_of_IOR7A | True | U11 | pull down
IOR9A/DONE | I/O | 3 |  | none | DONE | True_of_IOR9B | True | G11 | pull down
IOR9B/RECONFIG_N | I/O | 3 |  | none | RECONFIG_N | Comp_of_IOR9A | True | N12 | pull up
BANK2 True LVDS Pair
IOT113A/SERDES_Q0CLKIN1 | I/O | 2 | bus1 | DQ2 | SERDES_Q0CLKIN1 | True_of_IOT113B | True | A18 | pull up
IOT113B | I/O | 2 | bus1 | DQ2 |  | Comp_of_IOT113A | True | A19 | pull up
IOT115A/GCLKT_3 | I/O | 2 | bus1 | DQ2 | GCLKT_3 | True_of_IOT115B | True | C18 | pull up
IOT115B/GCLKC_3 | I/O | 2 | bus1 | DQ2 | GCLKC_3 | Comp_of_IOT115A | True | C19 | pull up
IOT117A | I/O | 2 | bus1 | DQS2 |  | True_of_IOT117B | True | F18 | pull up
IOT117B | I/O | 2 | bus1 | DQS2 |  | Comp_of_IOT117A | True | E18 | pull up
IOT120A/GCLKT_2 | I/O | 2 | bus1 | DQ2 | GCLKT_2 | True_of_IOT120B | True | E19 | pull up
IOT120B/GCLKC_2 | I/O | 2 | bus1 | DQ2 | GCLKC_2 | Comp_of_IOT120A | True | D19 | pull up
IOT122A | I/O | 2 | bus1 | DQ2 |  | True_of_IOT122B | True | B20 | pull up
IOT122B | I/O | 2 | bus1 | DQ2 |  | Comp_of_IOT122A | True | A20 | pull up
IOT124A | I/O | 2 | bus1 | DQ2 |  | True_of_IOT124B | True | F19 | pull up
IOT124B | I/O | 2 | bus1 | DQ2 |  | Comp_of_IOT124A | True | F20 | pull up
IOT131A | I/O | 2 | bus0 | DQ3 |  | True_of_IOT131B | True | D20 | pull up
IOT131B | I/O | 2 | bus0 | DQ3 |  | Comp_of_IOT131A | True | C20 | pull up
IOT133A | I/O | 2 | bus0 | DQ3 |  | True_of_IOT133B | True | C22 | pull up
IOT133B | I/O | 2 | bus0 | DQ3 |  | Comp_of_IOT133A | True | B22 | pull up
IOT135A | I/O | 2 | bus0 | DQS3 |  | True_of_IOT135B | True | B21 | pull up
IOT135B | I/O | 2 | bus0 | DQS3 |  | Comp_of_IOT135A | True | A21 | pull up
IOT138A | I/O | 2 | bus0 | DQ3 |  | True_of_IOT138B | True | E21 | pull up
IOT138B | I/O | 2 | bus0 | DQ3 |  | Comp_of_IOT138A | True | D21 | pull up
IOT140A | I/O | 2 | bus0 | DQ3 |  | True_of_IOT140B | True | E22 | pull up
IOT140B | I/O | 2 | bus0 | DQ3 |  | Comp_of_IOT140A | True | D22 | pull up
IOT142A | I/O | 2 | bus0 | DQ3 |  | True_of_IOT142B | True | F21 | pull up
IOT144A | I/O | 2 | bus0 | DQ3 |  | True_of_IOT144B | True | G21 | pull up
IOT144B | I/O | 2 | bus0 | DQ3 |  | Comp_of_IOT144A | True | G22 | pull up
IOT146A/TPLL1_T_IN1/TPLL1_T_FB0 | I/O | 2 | bus0 | DQ3 | TPLL1_T_IN1/TPLL1_T_FB0 | True_of_IOT146B | True | T16 | pull up
BANK1 True LVDS Pair
IOT104A/GCLKT_1 | I/O | 1 | bus2 | DQ1 | GCLKT_1 | True_of_IOT104B | True | B17 | pull up
IOT104B/GCLKC_1 | I/O | 1 | bus2 | DQ1 | GCLKC_1 | Comp_of_IOT104A | True | B18 | pull up
IOT106A/GCLKT_0 | I/O | 1 | bus2 | DQ1 | GCLKT_0 | True_of_IOT106B | True | D17 | pull up
IOT106B/GCLKC_0 | I/O | 1 | bus2 | DQ1 | GCLKC_0 | Comp_of_IOT106A | True | C17 | pull up
IOT78A | I/O | 1 | bus2 | DQ0 |  | True_of_IOT78B | True | E13 | pull up
IOT78B | I/O | 1 | bus2 | DQ0 |  | Comp_of_IOT78A | True | E14 | pull up
IOT80A/TPLL0_T_IN1/TPLL0_T_FB1 | I/O | 1 | bus2 | DQ0 | TPLL0_T_IN1/TPLL0_T_FB1 | True_of_IOT80B | True | F13 | pull up
IOT80B/TPLL0_C_IN1/TPLL0_C_FB1 | I/O | 1 | bus2 | DQ0 | TPLL0_C_IN1/TPLL0_C_FB1 | Comp_of_IOT80A | True | F14 | pull up
IOT82A/PCIE_HOST_RSTN/TPLL0_T_IN2/TPLL0_T_FB0 | I/O | 1 | bus2 | DQ0 | PCIE_HOST_RSTN/TPLL0_T_IN2/TPLL0_T_FB0 | True_of_IOT82B | True | D14 | pull up
IOT82B/TPLL0_C_IN2/TPLL0_C_FB0 | I/O | 1 | bus2 | DQ0 | TPLL0_C_IN2/TPLL0_C_FB0 | Comp_of_IOT82A | True | D15 | pull up
IOT85A | I/O | 1 |  | DQS0 |  | True_of_IOT85B | True | C14 | pull up
IOT85B | I/O | 1 |  | DQS0 |  | Comp_of_IOT85A | True | C15 | pull up
IOT87A | I/O | 1 | bus2 | DQ0 |  | True_of_IOT87B | True | E16 | pull up
IOT87B | I/O | 1 | bus2 | DQ0 |  | Comp_of_IOT87A | True | D16 | pull up
IOT89A/Q0REF_T_IN0 | I/O | 1 | bus2 | DQ0 | Q0REF_T_IN0 | True_of_IOT89B | True | F16 | pull up
IOT89B/Q0REF_C_IN0 | I/O | 1 | bus2 | DQ0 | Q0REF_C_IN0 | Comp_of_IOT89A | True | E17 | pull up
IOT91A | I/O | 1 | bus2 | DQ1 |  | True_of_IOT91B | True | F15 | pull up
IOT93A | I/O | 1 | bus2 | DQ1 |  | True_of_IOT93B | True | C13 | pull up
IOT93B | I/O | 1 | bus2 | DQ1 |  | Comp_of_IOT93A | True | B13 | pull up
IOT95A | I/O | 1 | bus2 | DQ1 |  | True_of_IOT95B | True | A13 | pull up
IOT95B | I/O | 1 | bus2 | DQ1 |  | Comp_of_IOT95A | True | A14 | pull up
IOT97A | I/O | 1 | bus2 | DQ1 |  | True_of_IOT97B | True | B15 | pull up
IOT97B | I/O | 1 | bus2 | DQ1 |  | Comp_of_IOT97A | True | B16 | pull up
IOT99A | I/O | 1 | bus2 | DQS1 |  | True_of_IOT99B | True | A15 | pull up
IOT99B | I/O | 1 | bus2 | DQS1 |  | Comp_of_IOT99A | True | A16 | pull up

## TrueLVDS UG225
管脚名称 | 功能 | BANK | ADC_INPUT | DQS | 配置功能 | 差分Pair | LVDS | UG225 | 配置过程中的 IO上下拉状态
BANK11 True LVDS Pair
IOL41A | I/O | 11 | bus2 | none |  | True_of_IOL41B | True | F5 | pull down
IOL41B | I/O | 11 | bus2 | none |  | Comp_of_IOL41A | True | G5 | pull down
IOL45A/GCLKT_18 | I/O | 11 | bus2 | none | GCLKT_18 | True_of_IOL45B | True | K4 | pull down
IOL45B/GCLKC_18 | I/O | 11 | bus2 | none | GCLKC_18 | Comp_of_IOL45A | True | K3 | pull down
BANK10 True LVDS Pair
IOL48A/GCLKT_17 | I/O | 10 | bus2 | none | GCLKT_17 | True_of_IOL48B | True | H5 | pull down
IOL48B/GCLKC_17 | I/O | 10 | bus2 | none | GCLKC_17 | Comp_of_IOL48A | True | H6 | pull down
IOL50A/GCLKT_16 | I/O | 10 | bus2 | none | GCLKT_16 | True_of_IOL50B | True | K5 | pull down
IOL50B/GCLKC_16 | I/O | 10 | bus2 | none | GCLKC_16 | Comp_of_IOL50A | True | J5 | pull down
IOL66A/PUDC_B/LPLL1_T_IN1/LPLL1_T_FB0 | I/O | 10 | bus2 | none | PUDC_B/LPLL1_T_IN1/LPLL1_T_FB0 | True_of_IOL66B | True | K1 | pull down
BANK9 True LVDS Pair
IOB12A | I/O | 9 |  | DQS12 |  | True_of_IOB12B | True | R3 | pull down
IOB12B | I/O | 9 |  | DQS12 |  | Comp_of_IOB12A | True | P3 | pull down
IOB14A | I/O | 9 |  | DQ12 |  | True_of_IOB14B | True | N4 | pull down
IOB14B | I/O | 9 |  | DQ12 |  | Comp_of_IOB14A | True | M4 | pull down
IOB16A | I/O | 9 | bus4 | DQ12 |  | True_of_IOB16B | True | P5 | pull down
IOB16B | I/O | 9 | bus4 | DQ12 |  | Comp_of_IOB16A | True | N5 | pull down
IOB18A/GCLKT_12 | I/O | 9 | bus4 | DQ11 | GCLKT_12 | True_of_IOB18B | True | M5 | pull down
IOB18B/GCLKC_12 | I/O | 9 | bus4 | DQ11 | GCLKC_12 | Comp_of_IOB18A | True | L5 | pull down
IOB1A | I/O | 9 | bus4 | DQ12 |  | True_of_IOB1B | True | L1 | pull down
IOB1B | I/O | 9 | bus4 | DQ12 |  | Comp_of_IOB1A | True | L2 | pull down
IOB20A | I/O | 9 | bus4 | DQ11 |  | True_of_IOB20B | True | R4 | pull down
IOB20B | I/O | 9 | bus4 | DQ11 |  | Comp_of_IOB20A | True | R5 | pull down
IOB22A | I/O | 9 | bus4 | DQ11 |  | True_of_IOB22B | True | R6 | pull down
IOB22B | I/O | 9 | bus4 | DQ11 |  | Comp_of_IOB22A | True | R7 | pull down
IOB24A | I/O | 9 | bus4 | DQ11 |  | True_of_IOB24B | True | N6 | pull down
IOB24B | I/O | 9 | bus4 | DQ11 |  | Comp_of_IOB24A | True | M6 | pull down
IOB26A | I/O | 9 | bus4 | DQS11 |  | True_of_IOB26B | True | R8 | pull down
IOB26B | I/O | 9 | bus4 | DQS11 |  | Comp_of_IOB26A | True | R9 | pull down
IOB29A | I/O | 9 | bus4 | DQ11 |  | True_of_IOB29B | True | P7 | pull down
IOB29B | I/O | 9 | bus4 | DQ11 |  | Comp_of_IOB29A | True | N7 | pull down
IOB31A/GCLKT_14 | I/O | 9 | bus4 | DQ11 | GCLKT_14 | True_of_IOB31B | True | N8 | pull down
IOB31B/GCLKC_14 | I/O | 9 | bus4 | DQ11 | GCLKC_14 | Comp_of_IOB31A | True | M8 | pull down
IOB33A/GCLKT_15 | I/O | 9 | bus4 | DQ11 | GCLKT_15 | True_of_IOB33B | True | P9 | pull down
IOB33B/GCLKC_15 | I/O | 9 | bus4 | DQ11 | GCLKC_15 | Comp_of_IOB33A | True | N9 | pull down
IOB35A | I/O | 9 | bus4 | DQ10 |  | True_of_IOB35B | True | L6 | pull down
IOB35B | I/O | 9 | bus4 | DQ11 |  | Comp_of_IOB35A | True | L7 | pull down
IOB38A/GCLKT_13 | I/O | 9 | bus4 | DQ10 | GCLKT_13 | True_of_IOB38B | True | M9 | pull down
IOB38B/GCLKC_13 | I/O | 9 | bus4 | DQ10 | GCLKC_13 | Comp_of_IOB38A | True | L8 | pull down
IOB3A/BPLL0_T_IN1/BPLL0_T_FB0 | I/O | 9 | bus4 | DQ12 | BPLL0_T_IN1/BPLL0_T_FB0 | True_of_IOB3B | True | M3 | pull down
IOB3B/BPLL0_C_IN1/BPLL0_C_FB0 | I/O | 9 | bus4 | DQ12 | BPLL0_C_IN1/BPLL0_C_FB0 | Comp_of_IOB3A | True | L3 | pull down
IOB5A/BPLL0_T_IN2/BPLL0_T_FB1 | I/O | 9 | bus4 | DQ12 | BPLL0_T_IN2/BPLL0_T_FB1 | True_of_IOB5B | True | M1 | pull down
IOB5B/BPLL0_C_IN2/BPLL0_C_FB1 | I/O | 9 | bus4 | DQ12 | BPLL0_C_IN2/BPLL0_C_FB1 | Comp_of_IOB5A | True | N2 | pull down
IOB7A | I/O | 9 | bus4 | DQ12 |  | True_of_IOB7B | True | N1 | pull down
IOB7B | I/O | 9 | bus4 | DQ12 |  | Comp_of_IOB7A | True | P1 | pull down
IOB9A | I/O | 9 | bus4 | DQ12 |  | True_of_IOB9B | True | R2 | pull down
IOB9B | I/O | 9 | bus4 | DQ12 |  | Comp_of_IOB9A | True | P2 | pull down
BANK8 True LVDS Pair
IOB75A | I/O | 8 | bus4 | DQ8 |  | True_of_IOB75B | True | L9 | pull down
IOB75B | I/O | 8 | bus4 | DQ8 |  | Comp_of_IOB75A | True | K8 | pull down
IOB77A/BPLL1_T_IN2/BPLL1_T_FB0 | I/O | 8 | bus4 | DQ8 | BPLL1_T_IN2/BPLL1_T_FB0 | True_of_IOB77B | True | R10 | pull down
IOB77B/BPLL1_C_IN2/BPLL1_C_FB0 | I/O | 8 | bus4 | DQ8 | BPLL1_C_IN2/BPLL1_C_FB0 | Comp_of_IOB77A | True | R11 | pull down
IOB79A | I/O | 8 | bus4 | DQ8 |  | True_of_IOB79B | True | P11 | pull down
IOB79B | I/O | 8 | bus4 | DQ8 |  | Comp_of_IOB79A | True | N11 | pull down
IOB81A/GCLKT_11 | I/O | 8 |  | DQ8 | GCLKT_11 | True_of_IOB81B | True | N10 | pull down
IOB81B/GCLKC_11 | I/O | 8 |  | DQ8 | GCLKC_11 | Comp_of_IOB81A | True | M10 | pull down
IOB85A | I/O | 8 |  | DQS8 |  | True_of_IOB85B | True | R13 | pull down
IOB85B | I/O | 8 |  | DQS8 |  | Comp_of_IOB85A | True | R12 | pull down
IOB87A/GCLKT_10 | I/O | 8 | bus4 | DQ8 | GCLKT_10 | True_of_IOB87B | True | N12 | pull down
IOB87B/GCLKC_10 | I/O | 8 | bus4 | DQ8 | GCLKC_10 | Comp_of_IOB87A | True | M11 | pull down
IOB89A | I/O | 8 | bus4 | DQ8 |  | True_of_IOB89B | True | L10 | pull down
IOB89B | I/O | 8 | bus4 | DQ8 |  | Comp_of_IOB89A | True | K10 | pull down
IOB91A | I/O | 8 | bus4 | DQ8 |  | True_of_IOB91B | True | R14 | pull down
IOB91B | I/O | 8 | bus4 | DQ8 |  | Comp_of_IOB91A | True | P13 | pull down
BANK5 True LVDS Pair
IOR41A/D14/GCLKT_7 | I/O | 5 | bus4 | none | D14/GCLKT_7 | True_of_IOR41B | True | H11 | pull down
IOR41B/D15/GCLKC_7 | I/O | 5 | bus4 | none | D15/GCLKC_7 | Comp_of_IOR41A | True | H10 | pull down
IOR57A/GCLKT_6 | I/O | 5 | bus4 | DQ5 | GCLKT_6 | True_of_IOR57B | True | J13 | pull down
IOR57B/GCLKC_6 | I/O | 5 | bus4 | DQ5 | GCLKC_6 | Comp_of_IOR57A | True | J14 | pull down
IOR59A | I/O | 5 | bus4 | DQ5 |  | True_of_IOR59B | True | J11 | pull down
IOR59B | I/O | 5 | bus4 | DQ5 |  | Comp_of_IOR59A | True | K11 | pull down
IOR61A/D07/SDA/RPLL1_T_IN2/RPLL1_T_FB0 | I/O | 5 | bus4 | DQ5 | D07/SDA/RPLL1_T_IN2/RPLL1_T_FB0 | True_of_IOR61B | True | K12 | pull down
IOR61B/RDWR_B/SCL/RPLL1_C_IN2/RPLL1_C_FB0 | I/O | 5 | bus4 | DQ5 | RDWR_B/SCL/RPLL1_C_IN2/RPLL1_C_FB0 | Comp_of_IOR61A | True | K13 | pull down
IOR63A/D03/SI/SSI0 | I/O | 5 |  | DQS5 | D03/SI/SSI0 | True_of_IOR63B | True | L13 | pull down
IOR63B/D04/SSPI_CS_N | I/O | 5 |  | DQS5 | D04/SSPI_CS_N | Comp_of_IOR63A | True | L14 | pull down
IOR66A/D05/SO/SSI1/RPLL1_T_IN1/RPLL1_T_FB1 | I/O | 5 | bus4 | DQ5 | D05/SO/SSI1/RPLL1_T_IN1/RPLL1_T_FB1 | True_of_IOR66B | True | L15 | pull down
IOR66B/D06/SSPI_CLK/RPLL1_C_IN1/RPLL1_C_FB1 | I/O | 5 | bus4 | DQ5 | D06/SSPI_CLK/RPLL1_C_IN1/RPLL1_C_FB1 | Comp_of_IOR66A | True | M15 | pull down
IOR68A | I/O | 5 | bus4 | DQ5 |  | True_of_IOR68B | True | L12 | pull down
IOR68B | I/O | 5 | bus4 | DQ5 |  | Comp_of_IOR68A | True | M13 | pull down
IOR70A/D08/SSPI_WPN/SSI2 | I/O | 5 |  | DQ5 | D08/SSPI_WPN/SSI2 | True_of_IOR70B | True | N14 | pull down
IOR70B/D09/CLKHOLD_N/SSI3 | I/O | 5 |  | DQ5 | D09/CLKHOLD_N/SSI3 | Comp_of_IOR70A | True | N15 | pull down
IOR72A/READY/RPLL1_T_IN0 | I/O | 5 |  | DQ5 | READY/RPLL1_T_IN0 | True_of_IOR72B | True | P14 | pull down
IOR72B/CSO_B/MCS_N/RPLL1_C_IN0 | I/O | 5 |  | DQ5 | CSO_B/MCS_N/RPLL1_C_IN0 | Comp_of_IOR72A | True | P15 | pull down
BANK4 True LVDS Pair
IOR20A/D01/MI2 | I/O | 4 | bus4 | DQ4 | D01/MI2 | True_of_IOR20B | True | G13 | pull down
IOR20B/D02/MI3 | I/O | 4 | bus4 | DQ4 | D02/MI3 | Comp_of_IOR20A | True | G14 | pull down
IOR34A/D13 | I/O | 4 |  | DQ4 | D13 | True_of_IOR34B | True | H15 | pull down
IOR34B/EMCCLK | I/O | 4 |  | DQ4 | EMCCLK | Comp_of_IOR34A | True | J15 | pull down
IOR36A/GCLKT_5/RPLL0_T_IN1/RPLL0_C_FB0 | I/O | 4 | bus4 | DQ4 | GCLKT_5/RPLL0_T_IN1/RPLL0_T_FB0 | True_of_IOR36B | True | G12 | pull down
IOR36B/GCLKC_5/RPLL0_C_IN1/RPLL0_C_FB0 | I/O | 4 | bus4 | DQ4 | GCLKC_5/RPLL0_C_IN1/RPLL0_C_FB0 | Comp_of_IOR36A | True | H12 | pull down
BANK3 True LVDS Pair
IOR15A/D11 | I/O | 3 | bus3 | none | D11 | True_of_IOR15B | True | F11 | pull down
IOR15B/D12 | I/O | 3 | bus3 | none | D12 | Comp_of_IOR15A | True | G11 | pull down
IOR17A/MODE1/GCLKT_4 | I/O | 3 | bus3 | none | MODE1/GCLKT_4 | True_of_IOR17B | True | F15 | pull up
IOR17B/D10/GCLKC_4 | I/O | 3 | bus3 | none | D10/GCLKC_4 | Comp_of_IOR17A | True | G15 | pull down
IOR5A/CCLK | I/O | 3 |  | none | CCLK | True_of_IOR5B | True | E13 | pull down
IOR5B/MODE0 | I/O | 3 |  | none | MODE0 | Comp_of_IOR5A | True | E14 | pull down
IOR9A/D00/DIN/MISO/MI1 | I/O | 3 |  | none | D00/DIN/MISO/MI1 | True_of_IOR9B | True | F12 | pull down
IOR9B/CSI_B/MOSI/MI0 | I/O | 3 |  | none | CSI_B/MOSI/MI0 | Comp_of_IOR9A | True | F13 | pull down
BANK2 True LVDS Pair
IOT142A | I/O | 2 | bus0 | DQ3 |  | True_of_IOT142B | True | B13 | pull down
IOT142B/DOUT | I/O | 2 | bus0 | DQ3 | DOUT | Comp_of_IOT142A | True | A13 | pull up
IOT144A | I/O | 2 | bus0 | DQ3 |  | True_of_IOT144B | True | B14 | pull down
IOT144B | I/O | 2 | bus0 | DQ3 |  | Comp_of_IOT144A | True | A14 | pull down
IOT146A/TPLL1_T_IN1/TPLL1_T_FB0 | I/O | 2 | bus0 | DQ3 | TPLL1_T_IN1/TPLL1_T_FB0 | True_of_IOT146B | True | D13 | pull down
IOT146B/TPLL1_C_IN1/TPLL1_C_FB0 | I/O | 2 | bus0 | DQ3 | TPLL1_C_IN1/TPLL1_C_FB0 | Comp_of_IOT146A | True | C14 | pull down
BANK1 True LVDS Pair
IOT74A | I/O | 1 | bus2 | DQ0 |  | True_of_IOT74B | True | E5 | pull down
IOT74B | I/O | 1 | bus2 | DQ0 |  | Comp_of_IOT74A | True | E6 | pull down
IOT76A/TPLL0_T_IN0 | I/O | 1 | bus2 | DQ0 | TPLL0_T_IN0 | True_of_IOT76B | True | E7 | pull down
IOT76B/TPLL0_C_IN0 | I/O | 1 | bus2 | DQ0 | TPLL0_C_IN0 | Comp_of_IOT76A | True | E8 | pull down
IOT78A | I/O | 1 | bus2 | DQ0 |  | True_of_IOT78B | True | F8 | pull down
IOT78B | I/O | 1 | bus2 | DQ0 |  | Comp_of_IOT78A | True | E9 | pull down
IOT89A/GCLKT_1/Q0REF_T_IN0 | I/O | 1 | bus2 | DQ0 | GCLKT_1/Q0REF_T_IN0 | True_of_IOT89B | True | F10 | pull down
IOT89B/GCLKC_1/Q0REF_C_IN0 | I/O | 1 | bus2 | DQ0 | GCLKC_1/Q0REF_C_IN0 | Comp_of_IOT89A | True | E10 | pull down

## TrueLVDS UG225H
管脚名称 | 功能 | BANK | ADC_INPUT | DQS | 配置功能 | 差分Pair | LVDS | UG225H | 配置过程中的 IO上下拉状态
BANK11 True LVDS Pair
IOL41A | I/O | 11 | bus2 | none |  | True_of_IOL41B | True | F5 | pull down
IOL41B | I/O | 11 | bus2 | none |  | Comp_of_IOL41A | True | G5 | pull down
IOL45A/GCLKT_18 | I/O | 11 | bus2 | none | GCLKT_18 | True_of_IOL45B | True | K4 | pull down
IOL45B/GCLKC_18 | I/O | 11 | bus2 | none | GCLKC_18 | Comp_of_IOL45A | True | K3 | pull down
BANK10 True LVDS Pair
IOL48A/GCLKT_17 | I/O | 10 | bus2 | none | GCLKT_17 | True_of_IOL48B | True | H5 | pull down
IOL48B/GCLKC_17 | I/O | 10 | bus2 | none | GCLKC_17 | Comp_of_IOL48A | True | H6 | pull down
IOL50A/GCLKT_16 | I/O | 10 | bus2 | none | GCLKT_16 | True_of_IOL50B | True | K5 | pull down
IOL50B/GCLKC_16 | I/O | 10 | bus2 | none | GCLKC_16 | Comp_of_IOL50A | True | J5 | pull down
IOL66A/PUDC_B/LPLL1_T_IN1/LPLL1_T_FB0 | I/O | 10 | bus2 | none | PUDC_B/LPLL1_T_IN1/LPLL1_T_FB0 | True_of_IOL66B | True | K1 | pull down
BANK9 True LVDS Pair
IOB12A | I/O | 9 |  | DQS12 |  | True_of_IOB12B | True | R3 | pull down
IOB12B | I/O | 9 |  | DQS12 |  | Comp_of_IOB12A | True | P3 | pull down
IOB14A | I/O | 9 |  | DQ12 |  | True_of_IOB14B | True | N4 | pull down
IOB14B | I/O | 9 |  | DQ12 |  | Comp_of_IOB14A | True | M4 | pull down
IOB16A | I/O | 9 | bus4 | DQ12 |  | True_of_IOB16B | True | P5 | pull down
IOB16B | I/O | 9 | bus4 | DQ12 |  | Comp_of_IOB16A | True | N5 | pull down
IOB18A/GCLKT_12 | I/O | 9 | bus4 | DQ11 | GCLKT_12 | True_of_IOB18B | True | M5 | pull down
IOB18B/GCLKC_12 | I/O | 9 | bus4 | DQ11 | GCLKC_12 | Comp_of_IOB18A | True | L5 | pull down
IOB1A | I/O | 9 | bus4 | DQ12 |  | True_of_IOB1B | True | L1 | pull down
IOB1B | I/O | 9 | bus4 | DQ12 |  | Comp_of_IOB1A | True | L2 | pull down
IOB20A | I/O | 9 | bus4 | DQ11 |  | True_of_IOB20B | True | R4 | pull down
IOB20B | I/O | 9 | bus4 | DQ11 |  | Comp_of_IOB20A | True | R5 | pull down
IOB22A | I/O | 9 | bus4 | DQ11 |  | True_of_IOB22B | True | R6 | pull down
IOB22B | I/O | 9 | bus4 | DQ11 |  | Comp_of_IOB22A | True | R7 | pull down
IOB24A | I/O | 9 | bus4 | DQ11 |  | True_of_IOB24B | True | N6 | pull down
IOB24B | I/O | 9 | bus4 | DQ11 |  | Comp_of_IOB24A | True | M6 | pull down
IOB26A | I/O | 9 | bus4 | DQS11 |  | True_of_IOB26B | True | R8 | pull down
IOB26B | I/O | 9 | bus4 | DQS11 |  | Comp_of_IOB26A | True | R9 | pull down
IOB29A | I/O | 9 | bus4 | DQ11 |  | True_of_IOB29B | True | P7 | pull down
IOB29B | I/O | 9 | bus4 | DQ11 |  | Comp_of_IOB29A | True | N7 | pull down
IOB31A/GCLKT_14 | I/O | 9 | bus4 | DQ11 | GCLKT_14 | True_of_IOB31B | True | N8 | pull down
IOB31B/GCLKC_14 | I/O | 9 | bus4 | DQ11 | GCLKC_14 | Comp_of_IOB31A | True | M8 | pull down
IOB33A/GCLKT_15 | I/O | 9 | bus4 | DQ11 | GCLKT_15 | True_of_IOB33B | True | P9 | pull down
IOB33B/GCLKC_15 | I/O | 9 | bus4 | DQ11 | GCLKC_15 | Comp_of_IOB33A | True | N9 | pull down
IOB35A | I/O | 9 | bus4 | DQ10 |  | True_of_IOB35B | True | L6 | pull down
IOB35B | I/O | 9 | bus4 | DQ11 |  | Comp_of_IOB35A | True | L7 | pull down
IOB38A/GCLKT_13 | I/O | 9 | bus4 | DQ10 | GCLKT_13 | True_of_IOB38B | True | M9 | pull down
IOB38B/GCLKC_13 | I/O | 9 | bus4 | DQ10 | GCLKC_13 | Comp_of_IOB38A | True | L8 | pull down
IOB3A/BPLL0_T_IN1/BPLL0_T_FB0 | I/O | 9 | bus4 | DQ12 | BPLL0_T_IN1/BPLL0_T_FB0 | True_of_IOB3B | True | M3 | pull down
IOB3B/BPLL0_C_IN1/BPLL0_C_FB0 | I/O | 9 | bus4 | DQ12 | BPLL0_C_IN1/BPLL0_C_FB0 | Comp_of_IOB3A | True | L3 | pull down
IOB5A/BPLL0_T_IN2/BPLL0_T_FB1 | I/O | 9 | bus4 | DQ12 | BPLL0_T_IN2/BPLL0_T_FB1 | True_of_IOB5B | True | M1 | pull down
IOB5B/BPLL0_C_IN2/BPLL0_C_FB1 | I/O | 9 | bus4 | DQ12 | BPLL0_C_IN2/BPLL0_C_FB1 | Comp_of_IOB5A | True | N2 | pull down
IOB7A | I/O | 9 | bus4 | DQ12 |  | True_of_IOB7B | True | N1 | pull down
IOB7B | I/O | 9 | bus4 | DQ12 |  | Comp_of_IOB7A | True | P1 | pull down
IOB9A | I/O | 9 | bus4 | DQ12 |  | True_of_IOB9B | True | R2 | pull down
IOB9B | I/O | 9 | bus4 | DQ12 |  | Comp_of_IOB9A | True | P2 | pull down
BANK8 True LVDS Pair
IOB75A | I/O | 8 | bus4 | DQ8 |  | True_of_IOB75B | True | L9 | pull down
IOB75B | I/O | 8 | bus4 | DQ8 |  | Comp_of_IOB75A | True | K8 | pull down
IOB77A/BPLL1_T_IN2/BPLL1_T_FB0 | I/O | 8 | bus4 | DQ8 | BPLL1_T_IN2/BPLL1_T_FB0 | True_of_IOB77B | True | R10 | pull down
IOB77B/BPLL1_C_IN2/BPLL1_C_FB0 | I/O | 8 | bus4 | DQ8 | BPLL1_C_IN2/BPLL1_C_FB0 | Comp_of_IOB77A | True | R11 | pull down
IOB79A | I/O | 8 | bus4 | DQ8 |  | True_of_IOB79B | True | P11 | pull down
IOB79B | I/O | 8 | bus4 | DQ8 |  | Comp_of_IOB79A | True | N11 | pull down
IOB81A/GCLKT_11 | I/O | 8 |  | DQ8 | GCLKT_11 | True_of_IOB81B | True | N10 | pull down
IOB81B/GCLKC_11 | I/O | 8 |  | DQ8 | GCLKC_11 | Comp_of_IOB81A | True | M10 | pull down
IOB85A | I/O | 8 |  | DQS8 |  | True_of_IOB85B | True | R13 | pull down
IOB85B | I/O | 8 |  | DQS8 |  | Comp_of_IOB85A | True | R12 | pull down
IOB87A/GCLKT_10 | I/O | 8 | bus4 | DQ8 | GCLKT_10 | True_of_IOB87B | True | N12 | pull down
IOB87B/GCLKC_10 | I/O | 8 | bus4 | DQ8 | GCLKC_10 | Comp_of_IOB87A | True | M11 | pull down
IOB89A | I/O | 8 | bus4 | DQ8 |  | True_of_IOB89B | True | L10 | pull down
IOB89B | I/O | 8 | bus4 | DQ8 |  | Comp_of_IOB89A | True | K10 | pull down
IOB91A | I/O | 8 | bus4 | DQ8 |  | True_of_IOB91B | True | R14 | pull down
IOB91B | I/O | 8 | bus4 | DQ8 |  | Comp_of_IOB91A | True | P13 | pull down
BANK5 True LVDS Pair
IOR41A/D14/GCLKT_7 | I/O | 5 | bus4 | none | D14/GCLKT_7 | True_of_IOR41B | True | H11 | pull down
IOR41B/D15/GCLKC_7 | I/O | 5 | bus4 | none | D15/GCLKC_7 | Comp_of_IOR41A | True | H10 | pull down
IOR57A/GCLKT_6 | I/O | 5 | bus4 | DQ5 | GCLKT_6 | True_of_IOR57B | True | J13 | pull down
IOR57B/GCLKC_6 | I/O | 5 | bus4 | DQ5 | GCLKC_6 | Comp_of_IOR57A | True | J14 | pull down
IOR59A | I/O | 5 | bus4 | DQ5 |  | True_of_IOR59B | True | J11 | pull down
IOR59B | I/O | 5 | bus4 | DQ5 |  | Comp_of_IOR59A | True | K11 | pull down
IOR61A/D07/SDA/RPLL1_T_IN2/RPLL1_T_FB0 | I/O | 5 | bus4 | DQ5 | D07/SDA/RPLL1_T_IN2/RPLL1_T_FB0 | True_of_IOR61B | True | K12 | pull down
IOR61B/RDWR_B/SCL/RPLL1_C_IN2/RPLL1_C_FB0 | I/O | 5 | bus4 | DQ5 | RDWR_B/SCL/RPLL1_C_IN2/RPLL1_C_FB0 | Comp_of_IOR61A | True | K13 | pull down
IOR63A/D03/SI/SSI0 | I/O | 5 |  | DQS5 | D03/SI/SSI0 | True_of_IOR63B | True | L13 | pull down
IOR63B/D04/SSPI_CS_N | I/O | 5 |  | DQS5 | D04/SSPI_CS_N | Comp_of_IOR63A | True | L14 | pull down
IOR66A/D05/SO/SSI1/RPLL1_T_IN1/RPLL1_T_FB1 | I/O | 5 | bus4 | DQ5 | D05/SO/SSI1/RPLL1_T_IN1/RPLL1_T_FB1 | True_of_IOR66B | True | L15 | pull down
IOR66B/D06/SSPI_CLK/RPLL1_C_IN1/RPLL1_C_FB1 | I/O | 5 | bus4 | DQ5 | D06/SSPI_CLK/RPLL1_C_IN1/RPLL1_C_FB1 | Comp_of_IOR66A | True | M15 | pull down
IOR68A | I/O | 5 | bus4 | DQ5 |  | True_of_IOR68B | True | L12 | pull down
IOR68B | I/O | 5 | bus4 | DQ5 |  | Comp_of_IOR68A | True | M13 | pull down
IOR70A/D08/SSPI_WPN/SSI2 | I/O | 5 |  | DQ5 | D08/SSPI_WPN/SSI2 | True_of_IOR70B | True | N14 | pull down
IOR70B/D09/CLKHOLD_N/SSI3 | I/O | 5 |  | DQ5 | D09/CLKHOLD_N/SSI3 | Comp_of_IOR70A | True | N15 | pull down
IOR72A/READY/RPLL1_T_IN0 | I/O | 5 |  | DQ5 | READY/RPLL1_T_IN0 | True_of_IOR72B | True | P14 | pull down
IOR72B/CSO_B/MCS_N/RPLL1_C_IN0 | I/O | 5 |  | DQ5 | CSO_B/MCS_N/RPLL1_C_IN0 | Comp_of_IOR72A | True | P15 | pull down
BANK4 True LVDS Pair
IOR20A/D01/MI2 | I/O | 4 | bus4 | DQ4 | D01/MI2 | True_of_IOR20B | True | G13 | pull down
IOR20B/D02/MI3 | I/O | 4 | bus4 | DQ4 | D02/MI3 | Comp_of_IOR20A | True | G14 | pull down
IOR34A/D13 | I/O | 4 |  | DQ4 | D13 | True_of_IOR34B | True | H15 | pull down
IOR34B/EMCCLK | I/O | 4 |  | DQ4 | EMCCLK | Comp_of_IOR34A | True | J15 | pull down
IOR36A/GCLKT_5/RPLL0_T_IN1/RPLL0_C_FB0 | I/O | 4 | bus4 | DQ4 | GCLKT_5/RPLL0_T_IN1/RPLL0_T_FB0 | True_of_IOR36B | True | G12 | pull down
IOR36B/GCLKC_5/RPLL0_C_IN1/RPLL0_C_FB0 | I/O | 4 | bus4 | DQ4 | GCLKC_5/RPLL0_C_IN1/RPLL0_C_FB0 | Comp_of_IOR36A | True | H12 | pull down
BANK3 True LVDS Pair
IOR15A/D11 | I/O | 3 | bus3 | none | D11 | True_of_IOR15B | True | F11 | pull down
IOR15B/D12 | I/O | 3 | bus3 | none | D12 | Comp_of_IOR15A | True | G11 | pull down
IOR17A/MODE1/GCLKT_4 | I/O | 3 | bus3 | none | MODE1/GCLKT_4 | True_of_IOR17B | True | F15 | pull up
IOR17B/D10/GCLKC_4 | I/O | 3 | bus3 | none | D10/GCLKC_4 | Comp_of_IOR17A | True | G15 | pull down
IOR5A/CCLK | I/O | 3 |  | none | CCLK | True_of_IOR5B | True | E13 | pull down
IOR5B/MODE0 | I/O | 3 |  | none | MODE0 | Comp_of_IOR5A | True | E14 | pull down
IOR9A/D00/DIN/MISO/MI1 | I/O | 3 |  | none | D00/DIN/MISO/MI1 | True_of_IOR9B | True | F12 | pull down
IOR9B/CSI_B/MOSI/MI0 | I/O | 3 |  | none | CSI_B/MOSI/MI0 | Comp_of_IOR9A | True | F13 | pull down
BANK2 True LVDS Pair
IOT142A | I/O | 2 | bus0 | DQ3 |  | True_of_IOT142B | True | B13 | pull down
IOT142B/DOUT | I/O | 2 | bus0 | DQ3 | DOUT | Comp_of_IOT142A | True | A13 | pull up
IOT144A | I/O | 2 | bus0 | DQ3 |  | True_of_IOT144B | True | B14 | pull down
IOT144B | I/O | 2 | bus0 | DQ3 |  | Comp_of_IOT144A | True | A14 | pull down
IOT146A/TPLL1_T_IN1/TPLL1_T_FB0 | I/O | 2 | bus0 | DQ3 | TPLL1_T_IN1/TPLL1_T_FB0 | True_of_IOT146B | True | D13 | pull down
IOT146B/TPLL1_C_IN1/TPLL1_C_FB0 | I/O | 2 | bus0 | DQ3 | TPLL1_C_IN1/TPLL1_C_FB0 | Comp_of_IOT146A | True | C14 | pull down
BANK1 True LVDS Pair
IOT74A | I/O | 1 | bus2 | DQ0 |  | True_of_IOT74B | True | E5 | pull down
IOT74B | I/O | 1 | bus2 | DQ0 |  | Comp_of_IOT74A | True | E6 | pull down
IOT76A/TPLL0_T_IN0 | I/O | 1 | bus2 | DQ0 | TPLL0_T_IN0 | True_of_IOT76B | True | E7 | pull down
IOT76B/TPLL0_C_IN0 | I/O | 1 | bus2 | DQ0 | TPLL0_C_IN0 | Comp_of_IOT76A | True | E8 | pull down
IOT78A | I/O | 1 | bus2 | DQ0 |  | True_of_IOT78B | True | F8 | pull down
IOT78B | I/O | 1 | bus2 | DQ0 |  | Comp_of_IOT78A | True | E9 | pull down
IOT89A/GCLKT_1/Q0REF_T_IN0 | I/O | 1 | bus2 | DQ0 | GCLKT_1/Q0REF_T_IN0 | True_of_IOT89B | True | F10 | pull down
IOT89B/GCLKC_1/Q0REF_C_IN0 | I/O | 1 | bus2 | DQ0 | GCLKC_1/Q0REF_C_IN0 | Comp_of_IOT89A | True | E10 | pull down

## TrueLVDS UG324A
管脚名称 | 功能 | BANK | ADC_INPUT | DQS | 配置功能 | 差分Pair | LVDS | UG324A | 配置过程中的 IO上下拉状态
BANK9 True LVDS Pair
IOB12A | I/O | 9 |  | DQS12 |  | True_of_IOB12B | True | R5 | Pull up&HighZ
IOB12B | I/O | 9 |  | DQS12 |  | Comp_of_IOB12A | True | T5 | Pull up&HighZ
IOB14A | I/O | 9 |  | DQ12 |  | True_of_IOB14B | True | U6 | Pull up&HighZ
IOB14B | I/O | 9 |  | DQ12 |  | Comp_of_IOB14A | True | U5 | Pull up&HighZ
IOB16A | I/O | 9 | bus4 | DQ12 |  | True_of_IOB16B | True | P6 | Pull up&HighZ
IOB16B | I/O | 9 | bus4 | DQ12 |  | Comp_of_IOB16A | True | P5 | Pull up&HighZ
IOB18A | I/O | 9 | bus4 | DQ11 |  | True_of_IOB18B | True | U4 | Pull up&HighZ
IOB18B | I/O | 9 | bus4 | DQ11 |  | Comp_of_IOB18A | True | V4 | Pull up&HighZ
IOB1A | I/O | 9 | bus4 | DQ12 |  | True_of_IOB1B | True | V8 | Pull up&HighZ
IOB1B | I/O | 9 | bus4 | DQ12 |  | Comp_of_IOB1A | True | V7 | Pull up&HighZ
IOB20A | I/O | 9 | bus4 | DQ11 |  | True_of_IOB20B | True | T4 | Pull up&HighZ
IOB20B | I/O | 9 | bus4 | DQ11 |  | Comp_of_IOB20A | True | T3 | Pull up&HighZ
IOB22A | I/O | 9 | bus4 | DQ11 |  | True_of_IOB22B | True | V3 | Pull up&HighZ
IOB22B | I/O | 9 | bus4 | DQ11 |  | Comp_of_IOB22A | True | V2 | Pull up&HighZ
IOB26A | I/O | 9 | bus4 | DQS11 |  | True_of_IOB26B | True | U2 | Pull up&HighZ
IOB26B | I/O | 9 | bus4 | DQS11 |  | Comp_of_IOB26A | True | U1 | Pull up&HighZ
IOB31A/GCLKT_14 | I/O | 9 | bus4 | DQ11 | GCLKT_14 | True_of_IOB31B | True | R3 | Pull up&HighZ
IOB31B/GCLKC_14 | I/O | 9 | bus4 | DQ11 | GCLKC_14 | Comp_of_IOB31A | True | T2 | Pull up&HighZ
IOB33A/GCLKT_15 | I/O | 9 | bus4 | DQ11 | GCLKT_15 | True_of_IOB33B | True | R2 | Pull up&HighZ
IOB33B/GCLKC_15 | I/O | 9 | bus4 | DQ11 | GCLKC_15 | Comp_of_IOB33A | True | R1 | Pull up&HighZ
IOB38A/GCLKT_13 | I/O | 9 | bus4 | DQ10 | GCLKT_13 | True_of_IOB38B | True | P4 | Pull up&HighZ
IOB38B/GCLKC_13 | I/O | 9 | bus4 | DQ10 | GCLKC_13 | Comp_of_IOB38A | True | P3 | Pull up&HighZ
IOB3A/BPLL0_T_IN3/BPLL0_T_FB4 | I/O | 9 | bus4 | DQ12 | BPLL0_T_IN3/BPLL0_T_FB4 | True_of_IOB3B | True | U7 | Pull up&HighZ
IOB3B/BPLL0_C_IN3/BPLL0_C_FB4 | I/O | 9 | bus4 | DQ12 | BPLL0_C_IN3/BPLL0_C_FB4 | Comp_of_IOB3A | True | V6 | Pull up&HighZ
IOB40A/GCLKT_12 | I/O | 9 | bus4 | DQ10 | GCLKT_12 | True_of_IOB40B | True | N3 | Pull up&HighZ
IOB40B/GCLKC_12 | I/O | 9 | bus4 | DQ10 | GCLKC_12 | Comp_of_IOB40A | True | N2 | Pull up&HighZ
IOB42A | I/O | 9 | bus4 | DQ10 |  | True_of_IOB42B | True | M4 | Pull up&HighZ
IOB42B | I/O | 9 | bus4 | DQ10 |  | Comp_of_IOB42A | True | N4 | Pull up&HighZ
IOB44A | I/O | 9 | bus4 | DQS10 |  | True_of_IOB44B | True | N1 | Pull up&HighZ
IOB44B | I/O | 9 | bus4 | DQS10 |  | Comp_of_IOB44A | True | P1 | Pull up&HighZ
IOB50A | I/O | 9 | bus4 | DQ10/DQS_910 |  | True_of_IOB50B | True | M6 | Pull up&HighZ
IOB50B | I/O | 9 | bus4 | DQ10/DQS_910 |  | Comp_of_IOB50A | True | N6 | Pull up&HighZ
IOB52A | I/O | 9 | bus4 | DQ10 |  | True_of_IOB52B | True | M2 | Pull up&HighZ
IOB52B | I/O | 9 | bus4 | DQ10 |  | Comp_of_IOB52A | True | M1 | Pull up&HighZ
IOB58A | I/O | 9 | bus4 | DQ9 |  | True_of_IOB58B | True | L5 | Pull up&HighZ
IOB58B | I/O | 9 | bus4 | DQ9 |  | Comp_of_IOB58A | True | M5 | Pull up&HighZ
IOB5A/BPLL0_T_IN4/BPLL0_T_FB3 | I/O | 9 | bus4 | DQ12 | BPLL0_T_IN4/BPLL0_T_FB3 | True_of_IOB5B | True | R7 | Pull up&HighZ
IOB5B/BPLL0_C_IN4/BPLL0_C_FB3 | I/O | 9 | bus4 | DQ12 | BPLL0_C_IN4/BPLL0_C_FB3 | Comp_of_IOB5A | True | T7 | Pull up&HighZ
IOB60A | I/O | 9 | bus4 | DQ9 |  | True_of_IOB60B | True | L4 | Pull up&HighZ
IOB60B | I/O | 9 | bus4 | DQ9 |  | Comp_of_IOB60A | True | L3 | Pull up&HighZ
IOB62A | I/O | 9 | bus4 | DQS9 |  | True_of_IOB62B | True | K2 | Pull up&HighZ
IOB62B | I/O | 9 | bus4 | DQS9 |  | Comp_of_IOB62A | True | K1 | Pull up&HighZ
IOB65A | I/O | 9 | bus4 | DQ9 |  | True_of_IOB65B | True | K3 | Pull up&HighZ
IOB65B | I/O | 9 | bus4 | DQ9 |  | Comp_of_IOB65A | True | L2 | Pull up&HighZ
IOB67A/BPLL1_T_IN2 | I/O | 9 | bus4 | DQ9 | BPLL1_T_IN2 | True_of_IOB67B | True | J5 | Pull up&HighZ
IOB67B/BPLL1_C_IN2 | I/O | 9 | bus4 | DQ9 | BPLL1_C_IN2 | Comp_of_IOB67A | True | J4 | Pull up&HighZ
IOB69B | I/O | 9 | bus4 | DQ9 |  | Comp_of_IOB69A | True | J6 | Pull up&HighZ
IOB71A/BPLL1_T_IN3/BPLL1_T_FB4 | I/O | 9 | bus4 | DQ9 | BPLL1_T_IN3/BPLL1_T_FB4 | True_of_IOB71B | True | K6 | Pull up&HighZ
IOB71B/BPLL1_C_IN3/BPLL1_C_FB4 | I/O | 9 | bus4 | DQ9 | BPLL1_C_IN3/BPLL1_C_FB4 | Comp_of_IOB71A | True | K5 | Pull up&HighZ
IOB7A | I/O | 9 | bus4 | DQ12 |  | True_of_IOB7B | True | R6 | Pull up&HighZ
BANK8 True LVDS Pair
IOB75A | I/O | 8 | bus4 | DQ8 |  | True_of_IOB75B | True | V16 | Pull up&HighZ
IOB75B | I/O | 8 | bus4 | DQ8 |  | Comp_of_IOB75A | True | V17 | Pull up&HighZ
IOB77A/BPLL1_T_IN4/BPLL1_T_FB3 | I/O | 8 | bus4 | DQ8 | BPLL1_T_IN4/BPLL1_T_FB3 | True_of_IOB77B | True | U15 | Pull up&HighZ
IOB77B/BPLL1_C_IN4/BPLL1_C_FB3 | I/O | 8 | bus4 | DQ8 | BPLL1_C_IN4/BPLL1_C_FB3 | Comp_of_IOB77A | True | U16 | Pull up&HighZ
IOB79A/CSI_B | I/O | 8 | bus4 | DQ8 | CSI_B | True_of_IOB79B | True | T17 | Pull up&HighZ
IOB79B | I/O | 8 | bus4 | DQ8 |  | Comp_of_IOB79A | True | U17 | Pull up&HighZ
IOB81A/GCLKT_11 | I/O | 8 |  | DQ8 | GCLKT_11 | True_of_IOB81B | True | R16 | Pull up&HighZ
IOB81B/GCLKC_11 | I/O | 8 |  | DQ8 | GCLKC_11 | Comp_of_IOB81A | True | R17 | Pull up&HighZ
IOB85A/RDWR_B | I/O | 8 |  | DQS8 | RDWR_B | True_of_IOB85B | True | R18 | Pull up&HighZ
IOB85B/CSO_B/DOUT | I/O | 8 |  | DQS8 | CSO_B/DOUT | Comp_of_IOB85A | True | T18 | Pull up
IOB87A/GCLKT_10 | I/O | 8 | bus4 | DQ8 | GCLKT_10 | True_of_IOB87B | True | T14 | Pull up&HighZ
IOB87B/GCLKC_10 | I/O | 8 | bus4 | DQ8 | GCLKC_10 | Comp_of_IOB87A | True | T15 | Pull up&HighZ
IOB93A/GCLKT_9 | I/O | 8 | bus4 | DQ7 | GCLKT_9 | True_of_IOB93B | True | P14 | Pull up&HighZ
IOB93B/GCLKC_9 | I/O | 8 | bus4 | DQ7 | GCLKC_9 | Comp_of_IOB93A | True | R15 | Pull up&HighZ
IOB95A/GCLKT_8 | I/O | 8 | bus4 | DQ7 | GCLKT_8 | True_of_IOB95B | True | P15 | Pull up&HighZ
IOB95B/GCLKC_8 | I/O | 8 | bus4 | DQ7 | GCLKC_8 | Comp_of_IOB95A | True | P16 | Pull up&HighZ
IOB97A/D14 | I/O | 8 | bus4 | DQ7 | D14 | True_of_IOB97B | True | N18 | Pull up&HighZ
IOB97B/D15 | I/O | 8 | bus4 | DQ7 | D15 | Comp_of_IOB97A | True | P18 | Pull up&HighZ
IOB99A | I/O | 8 | bus4 | DQS7 |  | True_of_IOB99B | True | N16 | Pull up&HighZ
IOB99B/D13 | I/O | 8 | bus4 | DQS7 | D13 | Comp_of_IOB99A | True | N17 | Pull up&HighZ
BANK7 True LVDS Pair
IOB102A/D11 | I/O | 7 | bus4 | DQ7 | D11 | True_of_IOB102B | True | M14 | Pull up&HighZ
IOB102B/D12 | I/O | 7 | bus4 | DQ7 | D12 | Comp_of_IOB102A | True | N14 | Pull up&HighZ
IOB104A/D09 | I/O | 7 | bus4 | DQ7 | D09 | True_of_IOB104B | True | M16 | Pull up&HighZ
IOB104B/D10 | I/O | 7 | bus4 | DQ7 | D10 | Comp_of_IOB104A | True | M17 | Pull up&HighZ
IOB111A/MCS_N | I/O | 7 | bus4 | DQ6 | MCS_N | True_of_IOB111B | True | L15 | Pull up&HighZ
IOB111B/D08 | I/O | 7 | bus4 | DQ6 | D08 | Comp_of_IOB111A | True | M15 | Pull up&HighZ
IOB113A/D06 | I/O | 7 | bus4 | DQ6 | D06 | True_of_IOB113B | True | J14 | Pull up&HighZ
IOB113B/D07 | I/O | 7 | bus4 | DQ6 | D07 | Comp_of_IOB113A | True | K15 | Pull up&HighZ
IOB115A/D04 | I/O | 7 | bus4 | DQ6 | D04 | True_of_IOB115B | True | K17 | Pull up&HighZ
IOB115B/D05 | I/O | 7 | bus4 | DQ6 | D05 | Comp_of_IOB115A | True | L18 | Pull up&HighZ
IOB117A/PUDC_B | I/O | 7 | bus4 | DQS6 | PUDC_B | True_of_IOB117B | True | J18 | Pull down
IOB117B/EMCCLK | I/O | 7 | bus4 | DQS6 | EMCCLK | Comp_of_IOB117A | True | K18 | Pull up&HighZ
IOB120A/D02/MI2 | I/O | 7 | bus4 | DQ6 | D02/MI2 | True_of_IOB120B | True | J15 | Pull up&HighZ
IOB120B/D03/MI3 | I/O | 7 | bus4 | DQ6 | D03/MI3 | Comp_of_IOB120A | True | J16 | Pull up&HighZ
BANK6 True LVDS Pair
IOB128A/D00/MOSI/MI0 | I/O | 6 | bus4 | DQ6 | D00/MOSI/MI0 | True_of_IOB128B | True | K16 | Pull up&HighZ
IOB128B/D01/DIN/MISO/MI1 | I/O | 6 | bus4 | DQ6 | D01/DIN/MISO/MI1 | Comp_of_IOB128A | True | L17 | Pull up&HighZ
IOB136A | I/O | 6 | bus4 | none |  | True_of_IOB136B | True | U9 | Pull up&HighZ
IOB136B | I/O | 6 | bus4 | none |  | Comp_of_IOB136A | True | V9 | Pull up&HighZ
IOB138A | I/O | 6 | bus4 | none |  | True_of_IOB138B | True | U11 | Pull up&HighZ
IOB138B | I/O | 6 | bus4 | none |  | Comp_of_IOB138A | True | V11 | Pull up&HighZ
IOB140A | I/O | 6 | bus4 | none |  | True_of_IOB140B | True | T12 | Pull up&HighZ
IOB140B | I/O | 6 | bus4 | none |  | Comp_of_IOB140A | True | U12 | Pull up&HighZ
IOB142A | I/O | 6 | bus4 | none |  | True_of_IOB142B | True | V12 | Pull up&HighZ
IOB142B | I/O | 6 | bus4 | none |  | Comp_of_IOB142A | True | V13 | Pull up&HighZ
IOB144A | I/O | 6 |  | none |  | True_of_IOB144B | True | U14 | Pull up&HighZ
IOB144B | I/O | 6 |  | none |  | Comp_of_IOB144A | True | V14 | Pull up&HighZ
IOB146A | I/O | 6 |  | none |  | True_of_IOB146B | True | R13 | Pull up&HighZ
IOB146B | I/O | 6 |  | none |  | Comp_of_IOB146A | True | T13 | Pull up&HighZ
BANK3 True LVDS Pair
IOR11A/TPLL1_T_IN3/TPLL1_T_FB4 | I/O | 3 | bus3 | none | TPLL1_T_IN3/TPLL1_T_FB4 | True_of_IOR11B | True | E12 | Pull up&HighZ
IOR11B/MODE2/TPLL1_C_IN3/TPLL1_C_FB4 | I/O | 3 | bus3 | none | MODE2/TPLL1_C_IN3/TPLL1_C_FB4 | Comp_of_IOR11A | True | F13 | pull up
IOR5A/CCLK | I/O | 3 |  | none | CCLK | True_of_IOR5B | True | E8 | Pull up&HighZ
IOR5B/READY | I/O | 3 |  | none | READY | Comp_of_IOR5A | True | T10 | Pull down
IOR7A/MODE1 | I/O | 3 |  | none | MODE1 | True_of_IOR7B | True | R11 | Pull up
IOR7B/MODE0 | I/O | 3 |  | none | MODE0 | Comp_of_IOR7A | True | R12 | Pull down
IOR9A/DONE | I/O | 3 |  | none | DONE | True_of_IOR9B | True | F12 | Pull down
IOR9B/RECONFIG_N | I/O | 3 |  | none | RECONFIG_N | Comp_of_IOR9A | True | P10 | Pull up
BANK2 True LVDS Pair
IOT113A/GCLKT_2/Q0REF_T_IN1 | I/O | 2 | bus1 | DQ2 | GCLKT_2/Q0REF_T_IN1 | True_of_IOT113B | True | E15 | Pull up&HighZ
IOT113B/GCLKC_2/Q0REF_C_IN1 | I/O | 2 | bus1 | DQ2 | GCLKC_2/Q0REF_C_IN1 | Comp_of_IOT113A | True | D15 | Pull up&HighZ
IOT115A/GCLKT_3 | I/O | 2 | bus1 | DQ2 | GCLKT_3 | True_of_IOT115B | True | E16 | Pull up&HighZ
IOT115B/GCLKC_3 | I/O | 2 | bus1 | DQ2 | GCLKC_3 | Comp_of_IOT115A | True | D16 | Pull up&HighZ
IOT117A | I/O | 2 | bus1 | DQS2 |  | True_of_IOT117B | True | B16 | Pull up&HighZ
IOT117B | I/O | 2 | bus1 | DQS2 |  | Comp_of_IOT117A | True | A17 | Pull up&HighZ
IOT120A | I/O | 2 | bus1 | DQ2 |  | True_of_IOT120B | True | C16 | Pull up&HighZ
IOT120B | I/O | 2 | bus1 | DQ2 |  | Comp_of_IOT120A | True | B17 | Pull up&HighZ
IOT122A | I/O | 2 | bus1 | DQ2 |  | True_of_IOT122B | True | E17 | Pull up&HighZ
IOT122B | I/O | 2 | bus1 | DQ2 |  | Comp_of_IOT122A | True | D18 | Pull up&HighZ
IOT124A | I/O | 2 | bus1 | DQ2 |  | True_of_IOT124B | True | C17 | Pull up&HighZ
IOT124B | I/O | 2 | bus1 | DQ2 |  | Comp_of_IOT124A | True | C18 | Pull up&HighZ
IOT129A | I/O | 2 | bus0 | DQ3 |  | True_of_IOT129B | True | G17 | Pull up&HighZ
IOT129B | I/O | 2 | bus0 | DQ2 |  | Comp_of_IOT129A | True | F18 | Pull up&HighZ
IOT131A | I/O | 2 | bus0 | DQ3 |  | True_of_IOT131B | True | H16 | Pull up&HighZ
IOT131B | I/O | 2 | bus0 | DQ3 |  | Comp_of_IOT131A | True | G16 | Pull up&HighZ
IOT135A | I/O | 2 | bus0 | DQS3 |  | True_of_IOT135B | True | G15 | Pull up&HighZ
IOT135B | I/O | 2 | bus0 | DQS3 |  | Comp_of_IOT135A | True | F15 | Pull up&HighZ
IOT138A | I/O | 2 | bus0 | DQ3 |  | True_of_IOT138B | True | G14 | Pull up&HighZ
IOT138B | I/O | 2 | bus0 | DQ3 |  | Comp_of_IOT138A | True | F14 | Pull up&HighZ
IOT142A | I/O | 2 | bus0 | DQ3 |  | True_of_IOT142B | True | H17 | Pull up&HighZ
IOT142B | I/O | 2 | bus0 | DQ3 |  | Comp_of_IOT142A | True | H18 | Pull up&HighZ
IOT146A/TPLL1_T_IN4/TPLL1_T_FB3 | I/O | 2 | bus0 | DQ3 | TPLL1_T_IN4/TPLL1_T_FB3 | True_of_IOT146B | True | F17 | Pull up&HighZ
IOT146B/TPLL1_C_IN4/TPLL1_C_FB3 | I/O | 2 | bus0 | DQ3 | TPLL1_C_IN4/TPLL1_C_FB3 | Comp_of_IOT146A | True | E18 | Pull up&HighZ
BANK1 True LVDS Pair
IOT102A | I/O | 1 | bus2 | DQ1 |  | True_of_IOT102B | True | B14 | Pull up&HighZ
IOT102B | I/O | 1 | bus2 | DQ1 |  | Comp_of_IOT102A | True | A15 | Pull up&HighZ
IOT104A/GCLKT_1 | I/O | 1 | bus2 | DQ1 | GCLKT_1 | True_of_IOT104B | True | E13 | Pull up&HighZ
IOT104B/GCLKC_1 | I/O | 1 | bus2 | DQ1 | GCLKC_1 | Comp_of_IOT104A | True | D14 | Pull up&HighZ
IOT106A/GCLKT_0 | I/O | 1 | bus2 | DQ1 | GCLKT_0 | True_of_IOT106B | True | D13 | Pull up&HighZ
IOT106B/GCLKC_0 | I/O | 1 | bus2 | DQ1 | GCLKC_0 | Comp_of_IOT106A | True | C13 | Pull up&HighZ
IOT76A/TPLL0_T_IN2 | I/O | 1 | bus2 | DQ0 | TPLL0_T_IN2 | True_of_IOT76B | True | D8 | Pull up&HighZ
IOT76B/TPLL0_C_IN2 | I/O | 1 | bus2 | DQ0 | TPLL0_C_IN2 | Comp_of_IOT76A | True | C8 | Pull up&HighZ
IOT80A/TPLL0_T_IN3/TPLL0_T_FB4 | I/O | 1 | bus2 | DQ0 | TPLL0_T_IN3/TPLL0_T_FB4 | True_of_IOT80B | True | D9 | Pull up&HighZ
IOT80B/TPLL0_C_IN3/TPLL0_C_FB4 | I/O | 1 | bus2 | DQ0 | TPLL0_C_IN3/TPLL0_C_FB4 | Comp_of_IOT80A | True | C9 | Pull up&HighZ
IOT82A/TPLL0_T_IN4/TPLL0_T_FB3/PCIE_HOST_RSTN | I/O | 1 | bus2 | DQ0 | TPLL0_T_IN4/TPLL0_T_FB3/PCIE_HOST_RSTN | True_of_IOT82B | True | B10 | Pull up&HighZ
IOT82B/TPLL0_C_IN4/TPLL0_C_FB3/PCIE_HOST_RSTN | I/O | 1 | bus2 | DQ0 | TPLL0_C_IN4/TPLL0_C_FB3/PCIE_HOST_RSTN | Comp_of_IOT82A | True | A10 | Pull up&HighZ
IOT85A | I/O | 1 |  | DQS0 |  | True_of_IOT85B | True | B9 | Pull up&HighZ
IOT85B | I/O | 1 |  | DQS0 |  | Comp_of_IOT85A | True | A9 | Pull up&HighZ
IOT87A | I/O | 1 | bus2 | DQ0 |  | True_of_IOT87B | True | C11 | Pull up&HighZ
IOT87B | I/O | 1 | bus2 | DQ0 |  | Comp_of_IOT87A | True | B11 | Pull up&HighZ
IOT89A/Q0REF_T_IN0 | I/O | 1 | bus2 | DQ0 | Q0REF_T_IN0 | True_of_IOT89B | True | D11 | Pull up&HighZ
IOT89B/Q0REF_C_IN0 | I/O | 1 | bus2 | DQ0 | Q0REF_C_IN0 | Comp_of_IOT89A | True | C12 | Pull up&HighZ
IOT95A | I/O | 1 | bus2 | DQ1 |  | True_of_IOT95B | True | B12 | Pull up&HighZ
IOT95B | I/O | 1 | bus2 | DQ1 |  | Comp_of_IOT95A | True | A12 | Pull up&HighZ
IOT97A | I/O | 1 | bus2 | DQ1 |  | True_of_IOT97B | True | A13 | Pull up&HighZ
IOT97B | I/O | 1 | bus2 | DQ1 |  | Comp_of_IOT97A | True | A14 | Pull up&HighZ
IOT99A | I/O | 1 | bus2 | DQS1 |  | True_of_IOT99B | True | C14 | Pull up&HighZ
IOT99B | I/O | 1 | bus2 | DQS1 |  | Comp_of_IOT99A | True | B15 | Pull up&HighZ

## TrueLVDS UG324S
管脚名称 | 功能 | BANK | ADC_INPUT | DQS | 配置功能 | 差分Pair | LVDS | UG324S | 配置过程中的 IO上下拉状态
BANK11 True LVDS Pair
IOL37A | I/O | 11 |  | none |  | True_of_IOL37B | True | E14 | pull up
IOL37B | I/O | 11 |  | none |  | Comp_of_IOL37A | True | D15 | pull up
IOL39A | I/O | 11 | bus2 | none |  | True_of_IOL39B | True | B16 | pull up
IOL39B | I/O | 11 | bus2 | none |  | Comp_of_IOL39A | True | A16 | pull up
IOL41A | I/O | 11 | bus2 | none |  | True_of_IOL41B | True | C15 | pull up
IOL41B | I/O | 11 | bus2 | none |  | Comp_of_IOL41A | True | A15 | pull up
IOL43A/GCLKT_19/LPLL0_T_IN3/LPLL0_T_FB4 | I/O | 11 | bus2 | none | GCLKT_19/LPLL0_T_IN3/LPLL0_T_FB4 | True_of_IOL43B | True | F12 | pull up
IOL43B/GCLKC_19/LPLL0_C_IN3/LPLL0_C_FB4 | I/O | 11 | bus2 | none | GCLKC_19/LPLL0_C_IN3/LPLL0_C_FB4 | Comp_of_IOL43A | True | E12 | pull up
IOL45A/GCLKT_18 | I/O | 11 | bus2 | none | GCLKT_18 | True_of_IOL45B | True | G9 | pull up
IOL45B/GCLKC_18 | I/O | 11 | bus2 | none | GCLKC_18 | Comp_of_IOL45A | True | G11 | pull up
BANK10 True LVDS Pair
IOL48A/GCLKT_17 | I/O | 10 | bus2 | none | GCLKT_17 | True_of_IOL48B | True | G8 | pull up
IOL48B/GCLKC_17 | I/O | 10 | bus2 | none | GCLKC_17 | Comp_of_IOL48A | True | E8 | pull up
IOL50A/GCLKT_16 | I/O | 10 | bus2 | none | GCLKT_16 | True_of_IOL50B | True | E6 | pull up
IOL50B/GCLKC_16 | I/O | 10 | bus2 | none | GCLKC_16 | Comp_of_IOL50A | True | F7 | pull up
IOL52A | I/O | 10 | bus2 | none |  | True_of_IOL52B | True | B3 | pull up
IOL52B | I/O | 10 | bus2 | none |  | Comp_of_IOL52A | True | A3 | pull up
IOL66A/LPLL1_T_IN3/LPLL1_T_FB4/PUDC_B | I/O | 10 | bus2 | none | LPLL1_T_IN3/LPLL1_T_FB4/PUDC_B | True_of_IOL66B | True | B2 | pull down
IOL66B/LPLL1_C_IN3/LPLL1_C_FB4 | I/O | 10 | bus2 | none | LPLL1_C_IN3/LPLL1_C_FB4 | Comp_of_IOL66A | True | A2 | pull up
BANK9 True LVDS Pair
IOB12A | I/O | 9 |  | DQS12 |  | True_of_IOB12B | True | E3 | pull up
IOB12B | I/O | 9 |  | DQS12 |  | Comp_of_IOB12A | True | E1 | pull up
IOB14A | I/O | 9 |  | DQ12 |  | True_of_IOB14B | True | F2 | pull up
IOB14B | I/O | 9 |  | DQ12 |  | Comp_of_IOB14A | True | F1 | pull up
IOB16A | I/O | 9 | bus4 | DQ12 |  | True_of_IOB16B | True | G3 | pull up
IOB16B | I/O | 9 | bus4 | DQ12 |  | Comp_of_IOB16A | True | G1 | pull up
IOB18A/GCLKT_12 | I/O | 9 | bus4 | DQ11 | GCLKT_12 | True_of_IOB18B | True | H2 | pull up
IOB18B/GCLKC_12 | I/O | 9 | bus4 | DQ11 | GCLKC_12 | Comp_of_IOB18A | True | H1 | pull up
IOB1A | I/O | 9 | bus4 | DQ12 |  | True_of_IOB1B | True | C2 | pull up
IOB1B | I/O | 9 | bus4 | DQ12 |  | Comp_of_IOB1A | True | C1 | pull up
IOB20A/GCLKT_15 | I/O | 9 | bus4 | DQ11 | GCLKT_15 | True_of_IOB20B | True | H4 | pull up
IOB20B/GCLKC_15 | I/O | 9 | bus4 | DQ11 | GCLKC_15 | Comp_of_IOB20A | True | H3 | pull up
IOB22A | I/O | 9 | bus4 | DQ11 |  | True_of_IOB22B | True | H7 | pull up
IOB22B | I/O | 9 | bus4 | DQ11 |  | Comp_of_IOB22A | True | G6 | pull up
IOB24A | I/O | 9 | bus4 | DQ11 |  | True_of_IOB24B | True | H6 | pull up
IOB24B | I/O | 9 | bus4 | DQ11 |  | Comp_of_IOB24A | True | H5 | pull up
IOB26A | I/O | 9 | bus4 | DQS11 |  | True_of_IOB26B | True | L4 | pull up
IOB26B | I/O | 9 | bus4 | DQS11 |  | Comp_of_IOB26A | True | L3 | pull up
IOB29A | I/O | 9 | bus4 | DQ11 |  | True_of_IOB29B | True | J3 | pull up
IOB29B | I/O | 9 | bus4 | DQ11 |  | Comp_of_IOB29A | True | J1 | pull up
IOB31A | I/O | 9 | bus4 | DQ11 |  | True_of_IOB31B | True | K2 | pull up
IOB31B | I/O | 9 | bus4 | DQ11 |  | Comp_of_IOB31A | True | K1 | pull up
IOB33A | I/O | 9 | bus4 | DQ11 |  | True_of_IOB33B | True | L2 | pull up
IOB33B | I/O | 9 | bus4 | DQ11 |  | Comp_of_IOB33A | True | L1 | pull up
IOB35A/GCLKT_14 | I/O | 9 | bus4 | DQ10 | GCLKT_14 | True_of_IOB35B | True | K4 | pull up
IOB35B/GCLKC_14 | I/O | 9 | bus4 | DQ11 | GCLKC_14 | Comp_of_IOB35A | True | K3 | pull up
IOB38A/GCLKT_13 | I/O | 9 | bus4 | DQ10 | GCLKT_13 | True_of_IOB38B | True | L5 | pull up
IOB38B/GCLKC_13 | I/O | 9 | bus4 | DQ10 | GCLKC_13 | Comp_of_IOB38A | True | K5 | pull up
IOB3A/BPLL0_T_IN3/BPLL0_T_FB4 | I/O | 9 | bus4 | DQ12 | BPLL0_T_IN3/BPLL0_T_FB4 | True_of_IOB3B | True | F6 | pull up
IOB3B/BPLL0_C_IN3/BPLL0_C_FB4 | I/O | 9 | bus4 | DQ12 | BPLL0_C_IN3/BPLL0_C_FB4 | Comp_of_IOB3A | True | F5 | pull up
IOB40A | I/O | 9 | bus4 | DQ10 |  | True_of_IOB40B | True | M3 | pull up
IOB40B | I/O | 9 | bus4 | DQ10 |  | Comp_of_IOB40A | True | M1 | pull up
IOB42A | I/O | 9 | bus4 | DQ10 |  | True_of_IOB42B | True | N2 | pull up
IOB42B | I/O | 9 | bus4 | DQ10 |  | Comp_of_IOB42A | True | N1 | pull up
IOB44A | I/O | 9 | bus4 | DQS10 |  | True_of_IOB44B | True | P2 | pull up
IOB44B | I/O | 9 | bus4 | DQS10 |  | Comp_of_IOB44A | True | P1 | pull up
IOB48A | I/O | 9 | bus4 | DQ10 |  | True_of_IOB48B | True | T2 | pull up
IOB48B | I/O | 9 | bus4 | DQ10 |  | Comp_of_IOB48A | True | T1 | pull up
IOB50A | I/O | 9 | bus4 | DQ10/DQS_910 |  | True_of_IOB50B | True | U2 | pull up
IOB50B | I/O | 9 | bus4 | DQ10/DQS_910 |  | Comp_of_IOB50A | True | U1 | pull up
IOB5A/BPLL0_T_IN4/BPLL0_T_FB3 | I/O | 9 | bus4 | DQ12 | BPLL0_T_IN4/BPLL0_T_FB3 | True_of_IOB5B | True | E4 | pull up
IOB5B/BPLL0_C_IN4/BPLL0_C_FB3 | I/O | 9 | bus4 | DQ12 | BPLL0_C_IN4/BPLL0_C_FB3 | Comp_of_IOB5A | True | D3 | pull up
IOB62A | I/O | 9 | bus4 | DQS9 |  | True_of_IOB62B | True | J7 | pull up
IOB62B | I/O | 9 | bus4 | DQS9 |  | Comp_of_IOB62A | True | J6 | pull up
IOB65A | I/O | 9 | bus4 | DQ9 |  | True_of_IOB65B | True | N4 | pull up
IOB65B | I/O | 9 | bus4 | DQ9 |  | Comp_of_IOB65A | True | N3 | pull up
IOB67A/BPLL1_T_IN2 | I/O | 9 | bus4 | DQ9 | BPLL1_T_IN2 | True_of_IOB67B | True | P4 | pull up
IOB67B/BPLL1_C_IN2 | I/O | 9 | bus4 | DQ9 | BPLL1_C_IN2 | Comp_of_IOB67A | True | P3 | pull up
IOB69A | I/O | 9 | bus4 | DQ9 |  | True_of_IOB69B | True | L6 | pull up
IOB69B | I/O | 9 | bus4 | DQ9 |  | Comp_of_IOB69A | True | M5 | pull up
IOB71A/BPLL1_T_IN3/BPLL1_T_FB4 | I/O | 9 | bus4 | DQ9 | BPLL1_T_IN3/BPLL1_T_FB4 | True_of_IOB71B | True | L7 | pull up
IOB71B/BPLL1_C_IN3/BPLL1_C_FB4 | I/O | 9 | bus4 | DQ9 | BPLL1_C_IN3/BPLL1_C_FB4 | Comp_of_IOB71A | True | K6 | pull up
IOB7A | I/O | 9 | bus4 | DQ12 |  | True_of_IOB7B | True | D2 | pull up
IOB7B | I/O | 9 | bus4 | DQ12 |  | Comp_of_IOB7A | True | D1 | pull up
IOB9A | I/O | 9 | bus4 | DQ12 |  | True_of_IOB9B | True | F4 | pull up
IOB9B | I/O | 9 | bus4 | DQ12 |  | Comp_of_IOB9A | True | F3 | pull up
BANK5 True LVDS Pair
IOR39A/GCLKT_6/RPLL0_T_IN3/RPLL0_T_FB4 | I/O | 5 | bus4 | none | GCLKT_6/RPLL0_T_IN3/RPLL0_T_FB4 | True_of_IOR39B | True | T9 | pull up
IOR39B/GCLKC_6/RPLL0_C_IN3/RPLL0_C_FB4 | I/O | 5 | bus4 | none | GCLKC_6/RPLL0_C_IN3/RPLL0_C_FB4 | Comp_of_IOR39A | True | V9 | pull up
IOR41A/GCLKT_7/D14 | I/O | 5 | bus4 | none | GCLKT_7/D14 | True_of_IOR41B | True | R8 | pull up
IOR41B/GCLKC_7/D15 | I/O | 5 | bus4 | none | GCLKC_7/D15 | Comp_of_IOR41A | True | T8 | pull up
IOR43A | I/O | 5 |  | none |  | True_of_IOR43B | True | M10 | pull up
IOR43B | I/O | 5 |  | none |  | Comp_of_IOR43A | True | N9 | pull up
IOR45A | I/O | 5 | bus4 | none |  | True_of_IOR45B | True | M8 | pull up
IOR45B | I/O | 5 | bus4 | none |  | Comp_of_IOR45A | True | N8 | pull up
IOR48A | I/O | 5 | bus4 | none |  | True_of_IOR48B | True | U8 | pull up
IOR48B | I/O | 5 | bus4 | none |  | Comp_of_IOR48A | True | V8 | pull up
IOR50A | I/O | 5 | bus4 | none |  | True_of_IOR50B | True | N7 | pull up
IOR50B | I/O | 5 | bus4 | none |  | Comp_of_IOR50A | True | P8 | pull up
IOR52A | I/O | 5 | bus4 | none |  | True_of_IOR52B | True | U7 | pull up
IOR52B | I/O | 5 | bus4 | none |  | Comp_of_IOR52A | True | V7 | pull up
IOR54A | I/O | 5 | bus4 | none |  | True_of_IOR54B | True | R7 | pull up
IOR54B | I/O | 5 | bus4 | none |  | Comp_of_IOR54A | True | T7 | pull up
IOR57A | I/O | 5 | bus4 | DQ5 |  | True_of_IOR57B | True | T6 | pull up
IOR57B | I/O | 5 | bus4 | DQ5 |  | Comp_of_IOR57A | True | V6 | pull up
IOR59A | I/O | 5 | bus4 | DQ5 |  | True_of_IOR59B | True | N6 | pull up
IOR59B | I/O | 5 | bus4 | DQ5 |  | Comp_of_IOR59A | True | P7 | pull up
IOR61A/RPLL1_T_IN4/RPLL1_T_FB3/D07/SDA | I/O | 5 | bus4 | DQ5 | RPLL1_T_IN4/RPLL1_T_FB3/D07/SDA | True_of_IOR61B | True | R5 | pull up
IOR61B/RPLL1_C_IN4/RPLL1_C_FB3/RDWR_B/SCL | I/O | 5 | bus4 | DQ5 | RPLL1_C_IN4/RPLL1_C_FB3/RDWR_B/SCL | Comp_of_IOR61A | True | T5 | pull up
IOR63A/D03/SI/SSI0 | I/O | 5 |  | DQS5 | D03/SI/SSI0 | True_of_IOR63B | True | U5 | pull up
IOR63B/D04/SSPI_CS_N | I/O | 5 |  | DQS5 | D04/SSPI_CS_N | Comp_of_IOR63A | True | V5 | pull up
IOR66A/RPLL1_T_IN3/RPLL1_T_FB4/D05/SO/SSI1 | I/O | 5 | bus4 | DQ5 | RPLL1_T_IN3/RPLL1_T_FB4/D05/SO/SSI1 | True_of_IOR66B | True | R3 | pull up
IOR66B/RPLL1_C_IN3/RPLL1_C_FB4/D06/SSPI_CLK | I/O | 5 | bus4 | DQ5 | RPLL1_C_IN3/RPLL1_C_FB4/D06/SSPI_CLK | Comp_of_IOR66A | True | T3 | pull up
IOR68A | I/O | 5 | bus4 | DQ5 |  | True_of_IOR68B | True | T4 | pull up
IOR68B | I/O | 5 | bus4 | DQ5 |  | Comp_of_IOR68A | True | V4 | pull up
IOR70A/D08/SSPI_WPN/SSI2 | I/O | 5 |  | DQ5 | D08/SSPI_WPN/SSI2 | True_of_IOR70B | True | N5 | pull up
IOR70B/D09/CLKHOLD_N/SSI3 | I/O | 5 |  | DQ5 | D09/CLKHOLD_N/SSI3 | Comp_of_IOR70A | True | P6 | pull up
IOR72A/RPLL1_T_IN2/READY | I/O | 5 |  | DQ5 | RPLL1_T_IN2/READY | True_of_IOR72B | True | U3 | pull down
IOR72B/RPLL1_C_IN2/CSO_B/MCS_N | I/O | 5 |  | DQ5 | RPLL1_C_IN2/CSO_B/MCS_N | Comp_of_IOR72A | True | V3 | pull up
BANK4 True LVDS Pair
IOR20A/D01/MI2 | I/O | 4 | bus4 | DQ4 | D01/MI2 | True_of_IOR20B | True | T14 | pull up
IOR20B/D02/MI3 | I/O | 4 | bus4 | DQ4 | D02/MI3 | Comp_of_IOR20A | True | V14 | pull up
IOR22A | I/O | 4 | bus4 | DQ4 |  | True_of_IOR22B | True | T12 | pull up
IOR22B | I/O | 4 | bus4 | DQ4 |  | Comp_of_IOR22A | True | V12 | pull up
IOR24A | I/O | 4 | bus4 | DQ4 |  | True_of_IOR24B | True | M11 | pull up
IOR24B | I/O | 4 | bus4 | DQ4 |  | Comp_of_IOR24A | True | N11 | pull up
IOR26A | I/O | 4 | bus4 | DQS4 |  | True_of_IOR26B | True | N10 | pull up
IOR26B | I/O | 4 | bus4 | DQS4 |  | Comp_of_IOR26A | True | P11 | pull up
IOR30A | I/O | 4 | bus4 | DQ4 |  | True_of_IOR30B | True | R11 | pull up
IOR30B | I/O | 4 | bus4 | DQ4 |  | Comp_of_IOR30A | True | T11 | pull up
IOR32A | I/O | 4 |  | DQ4 |  | True_of_IOR32B | True | U11 | pull up
IOR32B | I/O | 4 |  | DQ4 |  | Comp_of_IOR32A | True | V11 | pull up
IOR34A/GCLKT_4/D13 | I/O | 4 |  | DQ4 | GCLKT_4/D13 | True_of_IOR34B | True | U10 | pull up
IOR34B/GCLKC_4/EMCCLK | I/O | 4 |  | DQ4 | GCLKC_4/EMCCLK | Comp_of_IOR34A | True | V10 | pull up
IOR36A/GCLKT_5/RPLL0_T_IN4/RPLL0_T_FB3 | I/O | 4 | bus4 | DQ4 | GCLKT_5/RPLL0_T_IN4/RPLL0_T_FB3 | True_of_IOR36B | True | R10 | pull up
IOR36B/GCLKC_5/RPLL0_C_IN4/RPLL0_C_FB3 | I/O | 4 | bus4 | DQ4 | GCLKC_5/RPLL0_C_IN4/RPLL0_C_FB3 | Comp_of_IOR36A | True | T10 | pull up
BANK3 True LVDS Pair
IOR11A/TPLL01_T_IN3/TPLL01_T_FB4 | I/O | 3 | bus3 | none | TPLL01_T_IN3/TPLL01_T_FB4 | True_of_IOR11B | True | U16 | pull up
IOR11B/TPLL01_C_IN3/TPLL01_C_FB4 | I/O | 3 | bus3 | none | TPLL01_C_IN3/TPLL01_C_FB4 | Comp_of_IOR11A | True | V16 | pull up
IOR13A | I/O | 3 | bus3 | none |  | True_of_IOR13B | True | U15 | pull up
IOR13B | I/O | 3 | bus3 | none |  | Comp_of_IOR13A | True | V15 | pull up
IOR15A/D11 | I/O | 3 | bus3 | none | D11 | True_of_IOR15B | True | U13 | pull up
IOR15B/D12 | I/O | 3 | bus3 | none | D12 | Comp_of_IOR15A | True | V13 | pull up
IOR17A/MODE1 | I/O | 3 | bus3 | none | MODE1 | True_of_IOR17B | True | N12 | pull up
IOR17B/D10 | I/O | 3 | bus3 | none | D10 | Comp_of_IOR17A | True | P12 | pull up
IOR5A/CCLK | I/O | 3 |  | none | CCLK | True_of_IOR5B | True | R15 | pull up
IOR5B/MODE0 | I/O | 3 |  | none | MODE0 | Comp_of_IOR5A | True | T15 | pull down
IOR7A | I/O | 3 |  | none |  | True_of_IOR7B | True | P13 | pull up
IOR7B | I/O | 3 |  | none |  | Comp_of_IOR7A | True | R16 | pull up
IOR9A/D00/DIN/MISO/MI1 | I/O | 3 |  | none | D00/DIN/MISO/MI1 | True_of_IOR9B | True | R13 | pull up
IOR9B/CSI_B/MOSI/MI0 | I/O | 3 |  | none | CSI_B/MOSI/MI0 | Comp_of_IOR9A | True | T13 | pull up
BANK2 True LVDS Pair
IOT111A | I/O | 2 | bus1 | DQ2 |  | True_of_IOT111B | True | J13 | pull up
IOT111B | I/O | 2 | bus1 | DQ2 |  | Comp_of_IOT111A | True | K14 | pull up
IOT113A/GCLKT_2/Q0REF_T_IN1 | I/O | 2 | bus1 | DQ2 | GCLKT_2/Q0REF_T_IN1 | True_of_IOT113B | True | K15 | pull up
IOT113B/GCLKC_2/Q0REF_C_IN1 | I/O | 2 | bus1 | DQ2 | GCLKC_2/Q0REF_C_IN1 | Comp_of_IOT113A | True | K16 | pull up
IOT115A/GCLKT_3 | I/O | 2 | bus1 | DQ2 | GCLKT_3 | True_of_IOT115B | True | L12 | pull up
IOT115B/GCLKC_3 | I/O | 2 | bus1 | DQ2 | GCLKC_3 | Comp_of_IOT115A | True | L13 | pull up
IOT117A | I/O | 2 | bus1 | DQS2 |  | True_of_IOT117B | True | N15 | pull up
IOT117B | I/O | 2 | bus1 | DQS2 |  | Comp_of_IOT117A | True | N16 | pull up
IOT120A | I/O | 2 | bus1 | DQ2 |  | True_of_IOT120B | True | N17 | pull up
IOT120B | I/O | 2 | bus1 | DQ2 |  | Comp_of_IOT120A | True | N18 | pull up
IOT122A | I/O | 2 | bus1 | DQ2 |  | True_of_IOT122B | True | P17 | pull up
IOT122B | I/O | 2 | bus1 | DQ2 |  | Comp_of_IOT122A | True | P18 | pull up
IOT124A | I/O | 2 | bus1 | DQ2 |  | True_of_IOT124B | True | T17 | pull up
IOT124B | I/O | 2 | bus1 | DQ2 |  | Comp_of_IOT124A | True | T18 | pull up
IOT126A | I/O | 2 | bus1 | DQ2 |  | True_of_IOT126B | True | U17 | pull up
IOT126B | I/O | 2 | bus1 | DQ2 |  | Comp_of_IOT126A | True | U18 | pull up
IOT129A | I/O | 2 | bus0 | DQ3 |  | True_of_IOT129B | True | L14 | pull up
IOT129B | I/O | 2 | bus0 | DQ2 |  | Comp_of_IOT129A | True | M13 | pull up
IOT131A | I/O | 2 | bus0 | DQ3 |  | True_of_IOT131B | True | M14 | pull up
IOT131B | I/O | 2 | bus0 | DQ3 |  | Comp_of_IOT131A | True | N14 | pull up
IOT142A | I/O | 2 | bus0 | DQ3 |  | True_of_IOT142B | True | P15 | pull up
IOT142B/DOUT | I/O | 2 | bus0 | DQ3 | DOUT | Comp_of_IOT142A | True | P16 | pull up
BANK1 True LVDS Pair
IOT102A | I/O | 1 | bus2 | DQ1 |  | True_of_IOT102B | True | J16 | pull up
IOT102B | I/O | 1 | bus2 | DQ1 |  | Comp_of_IOT102A | True | J18 | pull up
IOT104A | I/O | 1 | bus2 | DQ1 |  | True_of_IOT104B | True | L17 | pull up
IOT104B | I/O | 1 | bus2 | DQ1 |  | Comp_of_IOT104A | True | L18 | pull up
IOT106A | I/O | 1 | bus2 | DQ1 |  | True_of_IOT106B | True | M16 | pull up
IOT106B | I/O | 1 | bus2 | DQ1 |  | Comp_of_IOT106A | True | M18 | pull up
IOT108A/GCLKT_1 | I/O | 1 | bus2 | DQ2 | GCLKT_1 | True_of_IOT108B | True | L15 | pull up
IOT108B/GCLKC_1 | I/O | 1 | bus2 | DQ1 | GCLKC_1 | Comp_of_IOT108A | True | L16 | pull up
IOT74A | I/O | 1 | bus2 | DQ0 |  | True_of_IOT74B | True | H12 | pull up
IOT74B | I/O | 1 | bus2 | DQ0 |  | Comp_of_IOT74A | True | G13 | pull up
IOT76A/TPLL0_T_IN2 | I/O | 1 | bus2 | DQ0 | TPLL0_T_IN2 | True_of_IOT76B | True | F14 | pull up
IOT76B/TPLL0_C_IN2 | I/O | 1 | bus2 | DQ0 | TPLL0_C_IN2 | Comp_of_IOT76A | True | G14 | pull up
IOT78A | I/O | 1 | bus2 | DQ0 |  | True_of_IOT78B | True | C17 | pull up
IOT78B | I/O | 1 | bus2 | DQ0 |  | Comp_of_IOT78A | True | C18 | pull up
IOT80A/TPLL0_T_IN3/TPLL0_T_FB4 | I/O | 1 | bus2 | DQ0 | TPLL0_T_IN3/TPLL0_T_FB4 | True_of_IOT80B | True | F15 | pull up
IOT80B/TPLL0_C_IN3/TPLL0_C_FB4 | I/O | 1 | bus2 | DQ0 | TPLL0_C_IN3/TPLL0_C_FB4 | Comp_of_IOT80A | True | F16 | pull up
IOT82A/TPLL0_T_IN4/TPLL0_T_FB3/PCIE_HOST_RSTN | I/O | 1 | bus2 | DQ0 | TPLL0_T_IN4/TPLL0_T_FB3/PCIE_HOST_RSTN | True_of_IOT82B | True | H13 | pull up
IOT82B/TPLL0_C_IN4/TPLL0_C_FB3/PCIE_HOST_RSTN | I/O | 1 | bus2 | DQ0 | TPLL0_C_IN4/TPLL0_C_FB3/PCIE_HOST_RSTN | Comp_of_IOT82A | True | H14 | pull up
IOT85A | I/O | 1 |  | DQS0 |  | True_of_IOT85B | True | D17 | pull up
IOT85B | I/O | 1 |  | DQS0 |  | Comp_of_IOT85A | True | D18 | pull up
IOT87A | I/O | 1 | bus2 | DQ0 |  | True_of_IOT87B | True | E16 | pull up
IOT87B | I/O | 1 | bus2 | DQ0 |  | Comp_of_IOT87A | True | E18 | pull up
IOT89A/Q0REF_T_IN0 | I/O | 1 | bus2 | DQ0 | Q0REF_T_IN0 | True_of_IOT89B | True | F17 | pull up
IOT89B/Q0REF_C_IN0 | I/O | 1 | bus2 | DQ0 | Q0REF_C_IN0 | Comp_of_IOT89A | True | F18 | pull up
IOT91A | I/O | 1 | bus2 | DQ1 |  | True_of_IOT91B | True | K12 | pull up
IOT91B | I/O | 1 | bus2 | DQ1 |  | Comp_of_IOT91A | True | K13 | pull up
IOT93A | I/O | 1 | bus2 | DQ1 |  | True_of_IOT93B | True | H15 | pull up
IOT93B | I/O | 1 | bus2 | DQ1 |  | Comp_of_IOT93A | True | H16 | pull up
IOT95A | I/O | 1 | bus2 | DQ1 |  | True_of_IOT95B | True | G16 | pull up
IOT95B | I/O | 1 | bus2 | DQ1 |  | Comp_of_IOT95A | True | G18 | pull up
IOT97A/GCLKT_0 | I/O | 1 | bus2 | DQ1 | GCLKT_0 | True_of_IOT97B | True | H17 | pull up
IOT97B/GCLKC_0 | I/O | 1 | bus2 | DQ1 | GCLKC_0 | Comp_of_IOT97A | True | H18 | pull up
IOT99A | I/O | 1 | bus2 | DQS1 |  | True_of_IOT99B | True | K17 | pull up
IOT99B | I/O | 1 | bus2 | DQS1 |  | Comp_of_IOT99A | True | K18 | pull up