## Version History
日期 | 版本 | 说明
2023-03-24 | 1.0 | 初始版本，支持FPG676A和PG484A封装。
2023-05-25 | 1.1 | 新增PG484封装。 更新Pin Definitions页中MODE0、MODE1、MODE2的管脚定义。
2023-06-30 | 1.2 | 新增PG676A封装。
2023-09-08 | 1.3 | 新增UG324封装。
2023-10-24 | 1.3.1 | 更新Power页中VCC_REG的电压最大值并新增相关注释。
2023-11-30 | 1.4 | 新增UG324A封装。 删除MCKTEST管脚的配置信息。
2024-02-01 | 1.4.1 | 删除X16信息。 新增Pin Definitions页中SGCLKC_[x]/MGCLKC_[x]/SGCLKT_[x]/MGCLKT_[x]的管脚注释。
2024-04-18 | 1.4.2 | 删除UG324封装。 更新Power页中VCC的电压最大值。 优化Pin Definitions页中CFGBVS的管脚描述。
2024-05-22 | 1.4.3 | 更新Power页中PG484和UG324A封装MIPI电压的最大值。
2024-07-05 | 1.4.4 | 优化Power页。 更新电源管脚名称及说明。
2024-08-09 | 1.5 | 新增PG484F封装。
2024-10-25 | 1.5.1 | 更新UG324A封装的VCCIO5/VCCIO6/VCCIO7管脚为短接。
2025-03-07 | 1.5.2 | 更新电源管脚名称。 删除Power页中VEFUSE电压信息。 新增Pin Definitions页中ADCINCK管脚定义。 删除ADCTN/ADCTP/ADCVN/ADCVP管脚的配置功能信息。
2025-03-14 | 1.5.3 | 新增Pin Definitions页中DQS/DQ管脚定义。 更新PG676A封装的MIPI管脚信息。 更新FPG676A封装的MIPI管脚和ADC管脚信息。

## Pin Definitions
管脚名称 | 方向 | 说明
用户I/O管脚
IO [End][Row/Column Number][A/B] | I/O/LVDS | [End]提供管脚在器件中的位置信息，包括L(left) R(right) B(bottom) T(top)
[Row/Column Number]提供管脚在器件中的具体行列位置信息，若[End]为T(top)或B(bottom)，则提供列信息，即管脚对应的CFU列数。若[End]为L(left)或R(right)，则提供行信息，即管脚对应的CFU行数
[A/B]提供差分信号对信息
方向为LVDS时表示该管脚只支持真LVDS输出
多功能管脚
IO [End][Row/Column Number][A/B]/MMM |  | 多功能管脚定义，/MMM表示在用户I/O功能的基础上有另外的一种或多种功能。当这些功能不使用的时候，这些管脚可以用作用户I/O
D00 | I/O | CPU模式：数据输入或输出(双向)管脚D00
D01 | I/O | CPU模式：数据输入或输出(双向)管脚D01 MSPI模式：X1模式下串行数据输入, X2, X4模式下并行数据bit1的输入管脚, 连接外部Flash器件的DQ1/Q/SO/IO1管脚
D02 | I/O | CPU模式：数据输入或输出(双向)管脚D02 MSPI模式：X4模式下并行数据bit2的输入管脚, 分别连接外部Flash器件的DQ2/W#/WP#/IO2管脚
D03 | I/O | CPU模式：数据输入或输出(双向)管脚D03 MSPI模式：X4模式下并行数据bit3的输入管脚, 分别连接外部Flash器件的DQ3/HOLD#/IO3管脚
D04~D07 | I/O | CPU模式：数据输入输出端口D04~D07
D08~D31 | I | CPU模式：数据输入端口D08~D31
ADCINCK0 | I/O | ADC0专用时钟输入管脚
ADCINCK1 | I/O | ADC1专用时钟输入管脚
CCLK | I/O | 配置时钟 Slave模式：CCLK为输入，需要连接外部时钟源 Master模式：CCLK为输出
CFGBVS | I/O | 配置bank电压选择信号 配置IO (JTAG、MSPI等)所在的Bank指的是bank3，bank4，bank10 配置IO所在的Bank的VCCIO为2.5V和3.3V时，CFGBVS接1 配置IO所在的Bank的VCCIO≤1.8V时，CFGBVS接0
CFGPU | I/O | 配置过程中的弱上拉选择信号管脚
EMCCLK | I | 外部输入时钟信号 Master模式：EMCCLK用作FPGA配置逻辑，以及输出CCLK的时钟源 Slave模式：EMCCLK对slave模式没有关联
MOSI | I/O | MSPI模式：串行指令和地址输出，以及X2，X4模式下的并行数据bit0的输入管脚，连接外部Flash器件的DQ0/D/SI/IO0管脚
CSI_B | I | CPU模式：片选信号低有效 Master CPU模式：连接外部配置controller的片选信号，也可以直接接地或者串接1KΩ电阻接地 Slave CPU模式： 外部配置controller可以通过控制CSI_B信号选择FPGA Master和Slave模式都是由外部controller 发出，其他模式CSI_B信号没有关联
DOUT_CSO_B | O | 在FPGA级联配置模式(Daisy Chain)用于连接下一级器件 SERIAL模式：输出下一级器件的配置数据 Master SPI模式：输出下一级器件的配置数据 CPU模式：输出下一级器件的片选信号
PUDC_B | I | 配置过程中的弱上拉选择信号管脚： FPGA上电后在配置过程中低电平有效使能内部弱上拉电阻 PUDC_B低电平：除PUDC_B外所有的GPIO 弱上拉 PUDC_B高电平：所有GPIO 高阻 PUDC_B 不允许在配置过程中悬空
RDWR | I | CPU模式：数据读写控制信号 RDWR为高电平时，FPGA输出数据；为低电平时，外部控制器将数据写入FPGA Master CPU模式：可以接外部控制器RDWR信号, 也可以直接或者串接≤1kΩ电阻器连接到GND。 Slave CPU模式：外部控制器RDWR信号 CPU模式的低8位专用IO在wakeup后会受RDWR状态影响，CPU模式低8位设置复用fuse不受RDWR影响
SI | I/O | SSPI模式下SI
SO | O | SSPI模式下SO
SSPI_CLK | I/O | SSPI/QSSPI配置模式：时钟输入管脚
SSPI_WPN | I/O | QSSPI配置模式：数据输入管脚
SGCLKC_[x][2] | I | SGCLKT_[x]的差分对比输入管脚，C(Comp)，[x]是时钟序号
SGCLKT_[x][2] | I | 专用时钟输入管脚，驱动同时钟域，T(True) ，[x]是时钟序号
MGCLKC_[x][2] | I | MGCLKT_[x]的差分对比输入管脚，C(Comp)，[x]是时钟序号
MGCLKT_[x][2] | I | 专用时钟输入管脚，驱动多时钟域，T(True) ，[x]是时钟序号
VREF |  | 参考电压
DIN | I，内部弱下拉 | SERIAL模式：数据输入
TMS | I，内部弱上拉 | JTAG模式：串行模式输入
TCK | I | JTAG模式：串行时钟输入
TDO | O | JTAG模式：串行数据输出
TDI | I，内部弱上拉 | JTAG模式：串行数据输入
RECONFIG_N | I，内部弱上拉 | 全局复位GowinCONFIG逻辑信号，低电平有效
DONE[1] | O，内部弱上拉 | 高电平表示成功完成编程配置 低电平表示未完成编程配置或编程配置失败
| I，内部弱上拉 | DONE信号为低电平时，延迟芯片启动，直到DONE信号为高电平
READY[1] | O，内部弱上拉 | 高电平表示当前可以对器件进行编程配置 低电平表示无法对器件进行编程配置
MCS_N | O | MSPI模式：使能信号MCS_N，低电平有效
SSPI_CS_N | I/O | SSPI模式：使能信号SSPI_CS_N，低电平有效，内部弱上拉
CLKHOLD_N | I，内部弱下拉 | 在SSPI模式下，高电平有效 在CPU模式下，低电平有效
LPLL_C_FB/RPLL_C_FB | I | 左边/右边PLL反馈输入管脚，C(Comp)
LPLL_T_FB/RPLL_T_FB | I | 左边/右边PLL反馈输入管脚，T(True)
LPLL_C_IN/RPLL_C_IN | I | 左边/右边PLL时钟输入管脚，C(Comp)
LPLL_T_IN/RPLL_T_IN | I | 左边/右边PLL时钟输入管脚，T(True)
MODE2 | I，内部弱下拉 | GowinCONFIG配置模式选择信号端口：若该管脚标记为“VCCIO”，表示该管脚内接电源；若该管脚标记为“GND”，表示该管脚内部接地
MODE1 | I，内部弱下拉 | GowinCONFIG配置模式选择信号端口：若该管脚标记为“VCCIO”，表示该管脚内接电源；若该管脚标记为“GND”，表示该管脚内部接地
MODE0 | I，内部弱下拉 | GowinCONFIG配置模式选择信号端口：若该管脚标记为“VCCIO”，表示该管脚内接电源；若该管脚标记为“GND”，表示该管脚内部接地
其他管脚
ADCINCK | I | ADC时钟输入管脚
DQ* | I | 默认作为DQS*分组内的DQ信号管脚；可通过软件配置，作为DQS*分组内的DQS数据信号管脚。
DQS* | I | 默认作为DQS*分组内的DQS信号管脚；可通过软件配置，作为DQS*分组内的DQ数据信号管脚。
DQ1/DQS_01 | I | 默认作为DQS1分组内的DQ数据信号管脚；可通过软件配置，作为DQS0分组内的DQS信号管脚，也可配置为DQS1分组内的DQS信号管脚。
DQ2/DQS_23 | I | 默认作为DQS2分组内的DQ数据信号管脚；可通过软件配置，作为DQS2分组内的DQS信号管脚，也可配置为DQS3分组内的DQS信号管脚。
DQ5/DQS_45 | I | 默认作为DQS5分组内的DQ数据信号管脚；可通过软件配置，作为DQS4分组内的DQS信号管脚，也可配置为DQS5分组内的DQS信号管脚。
DQ6/DQS_67 | I | 默认作为DQS6分组内的DQ数据信号管脚；可通过软件配置，作为DQS6分组内的DQS信号管脚，也可配置为DQS7分组内的DQS信号管脚。
DQ10/DQS_910 | I | 默认作为DQS10分组内的DQ数据信号管脚；可通过软件配置，作为DQS9分组内的DQS信号管脚，也可配置为DQS10分组内的DQS信号管脚。
ADCTN | DIO | SENSOR1/SENSOR2 差分模拟信号输入管脚
ADCTP | DIO | SENSOR1/SENSOR2 差分模拟信号输入管脚
ADCVN | DIO | SENSOR1/SENSOR2 差分模拟信号输入管脚
ADCVP | DIO | SENSOR1/SENSOR2 差分模拟信号输入管脚
ATEST_O | DIO | SerDes模拟信号测试管脚
M0_CKN | DIO | MIPI_DPHY_RX M0的时钟通道差分输入管脚
M0_CKP | DIO | MIPI_DPHY_RX M0的时钟通道差分输入管脚
M0_D0N | DIO | MIPI_DPHY_RX M0的数据通道0差分输入管脚
M0_D0P | DIO | MIPI_DPHY_RX M0的数据通道0差分输入管脚
M0_D1N | DIO | MIPI_DPHY_RX M0的数据通道1差分输入管脚
M0_D1P | DIO | MIPI_DPHY_RX M0的数据通道1差分输入管脚
M0_D2N | DIO | MIPI_DPHY_RX M0的数据通道2差分输入管脚
M0_D2P | DIO | MIPI_DPHY_RX M0的数据通道2差分输入管脚
M0_D3N | DIO | MIPI_DPHY_RX M0的数据通道3差分输入管脚
M0_D3P | DIO | MIPI_DPHY_RX M0的数据通道3差分输入管脚
M1_CKN | DIO | MIPI_DPHY_RX M1的时钟通道差分输入管脚
M1_CKP | DIO | MIPI_DPHY_RX M1的时钟通道差分输入管脚
M1_D0N | DIO | MIPI_DPHY_RX M1的数据通道0差分输入管脚
M1_D0P | DIO | MIPI_DPHY_RX M1的数据通道0差分输入管脚
M1_D1N | DIO | MIPI_DPHY_RX M1的数据通道1差分输入管脚
M1_D1P | DIO | MIPI_DPHY_RX M1的数据通道1差分输入管脚
M1_D2N | DIO | MIPI_DPHY_RX M1的数据通道2差分输入管脚
M1_D2P | DIO | MIPI_DPHY_RX M1的数据通道2差分输入管脚
M1_D3N | DIO | MIPI_DPHY_RX M1的数据通道3差分输入管脚
M1_D3P | DIO | MIPI_DPHY_RX M1的数据通道3差分输入管脚
Q0_LN0_RXM_I | DIO | SerDes Q0的数据通道0 RX差分输入管脚
Q0_LN0_RXP_I | DIO | SerDes Q0的数据通道0 RX差分输入管脚
Q0_LN0_TXM_O | DIO | SerDes Q0的数据通道0 TX差分输出管脚
Q0_LN0_TXP_O | DIO | SerDes Q0的数据通道0 TX差分输出管脚
Q0_LN1_RXM_I | DIO | SerDes Q0的数据通道1 RX差分输入管脚
Q0_LN1_RXP_I | DIO | SerDes Q0的数据通道1 RX差分输入管脚
Q0_LN1_TXM_O | DIO | SerDes Q0的数据通道1 TX差分输出管脚
Q0_LN1_TXP_O | DIO | SerDes Q0的数据通道1 TX差分输出管脚
Q0_LN2_RXM_I | DIO | SerDes Q0的数据通道2 RX差分输入管脚
Q0_LN2_RXP_I | DIO | SerDes Q0的数据通道2 RX差分输入管脚
Q0_LN2_TXM_O | DIO | SerDes Q0的数据通道2 TX差分输出管脚
Q0_LN2_TXP_O | DIO | SerDes Q0的数据通道2 TX差分输出管脚
Q0_LN3_RXM_I | DIO | SerDes Q0的数据通道3 RX差分输入管脚
Q0_LN3_RXP_I | DIO | SerDes Q0的数据通道3 RX差分输入管脚
Q0_LN3_TXM_O | DIO | SerDes Q0的数据通道3 TX差分输出管脚
Q0_LN3_TXP_O | DIO | SerDes Q0的数据通道3 TX差分输出管脚
Q1_LN0_RXM_I | DIO | SerDes Q1的数据通道0 RX差分输入管脚
Q1_LN0_RXP_I | DIO | SerDes Q1的数据通道0 RX差分输入管脚
Q1_LN0_TXM_O | DIO | SerDes Q1的数据通道0 TX差分输出管脚
Q1_LN0_TXP_O | DIO | SerDes Q1的数据通道0 TX差分输出管脚
Q1_LN1_RXM_I | DIO | SerDes Q1的数据通道1 RX差分输入管脚
Q1_LN1_RXP_I | DIO | SerDes Q1的数据通道1 RX差分输入管脚
Q1_LN1_TXM_O | DIO | SerDes Q1的数据通道1 TX差分输出管脚
Q1_LN1_TXP_O | DIO | SerDes Q1的数据通道1 TX差分输出管脚
Q1_LN2_RXM_I | DIO | SerDes Q1的数据通道2 RX差分输入管脚
Q1_LN2_RXP_I | DIO | SerDes Q1的数据通道2 RX差分输入管脚
Q1_LN2_TXM_O | DIO | SerDes Q1的数据通道2 TX差分输出管脚
Q1_LN2_TXP_O | DIO | SerDes Q1的数据通道2 TX差分输出管脚
Q1_LN3_RXM_I | DIO | SerDes Q1的数据通道3 RX差分输入管脚
Q1_LN3_RXP_I | DIO | SerDes Q1的数据通道3 RX差分输入管脚
Q1_LN3_TXM_O | DIO | SerDes Q1的数据通道3 TX差分输出管脚
Q1_LN3_TXP_O | DIO | SerDes Q1的数据通道3 TX差分输出管脚
Q0_REFCLKM_0 | DIO | SerDes Q0的参考时钟通道0差分输入管脚
Q0_REFCLKP_0 | DIO | SerDes Q0的参考时钟通道0差分输入管脚
Q0_REFCLKM_1 | DIO | SerDes Q0的参考时钟通道1差分输入管脚
Q0_REFCLKP_1 | DIO | SerDes Q0的参考时钟通道1差分输入管脚
Q1_REFCLKM_0 | DIO | SerDes Q1的参考时钟通道0差分输入管脚
Q1_REFCLKM_1 | DIO | SerDes Q1的参考时钟通道0差分输入管脚
Q1_REFCLKP_0 | DIO | SerDes Q1的参考时钟通道1差分输入管脚
Q1_REFCLKP_1 | DIO | SerDes Q1的参考时钟通道1差分输入管脚
VSS | NA | Ground管脚
VCC | NA | 核电源供电管脚
VCCIO# | NA | I/O BANK#的I/O电源供电管脚
VCCX | NA | 辅助电源供电管脚
VCCLDO | NA | 为PLL和SRAM提供电压的内部LDO模块的电源供电管脚
VDDAQ* | NA | SerDes模块QUAD*内部模拟电路电源供电管脚
VDDDQ* | NA | SerDes模块QUAD*内部数字电路电源供电管脚
VDDTQ* | NA | SerDes模块QUAD* TX发送端电源供电管脚
VDDHAQ* | NA | SerDes模块QUAD*内部高压电源供电管脚
VDDAM | NA | MIPI模块内部模拟电路电源供电管脚
VDDDM | NA | MIPI模块内部数字电路电源供电管脚
VDDXM | NA | MIPI模块辅助电源供电管脚
VREF* | NA | 参考电源管脚
注！ [1] READY和DONE默认状态为open-drain输出，内部弱上拉。在配置期间，DONE输出0。 [2] SGCLKC_[x]管脚和MGCLKC_[x]管脚等价；SGCLKT_[x]管脚和MGCLKT_[x]管脚等价。

## Bank
MIPI |  | SerDes Bank Q0 |  | SerDes Bank Q1
GW5AT-138
I/O Bank7 | [5 empty] | I/O Bank2
I/O Bank6 | [5 empty] | I/O Bank3
| I/O Bank5 |  | I/O Bank4 |  | I/O Bank10
注！
[1]每个Bank还提供一个独立的参考电压（VREF）。
[2]用户可选择使用IOB内置的VREF源（0.6V、0.675V、0.75V、0.9V，以及基于VCCIO的比例电压（33%,42%,50%,58%））。
[3]用户也可选择外部的VREF输入（使用Bank中任意一个IO管脚作为外部VREF输入）。

## Power
名称 | 描述 | 最小值 | 最大值
FPGA Logic
VCC | 核电压 | 0.87V | 1.03V
VCCIO | I/O Bank电压 | 1V | 3.465V
VCCX | 辅助电压 | 1.71V | 1.89V
VCCLDO[1] | 为PLL和SRAM提供电压的内部LDO模块的电源电压 | 1.14V | 1.89V
Gigabit Transceiver
VDDHAQ* | QUAD*内部高压供电电压 | 1.71V | 1.89V
VDDAQ* | QUAD*内部模拟电路供电电压 | 0.87V | 1.03V
VDDTQ* | QUAD* TX发送端供电电压 | 0.87V | 1.03V
VDDDQ* | QUAD*内部数字电路供电电压 | 0.87V | 1.03V
MIPI
VDDAM | MIPI模块模拟电路供电电压 | 0.87V | 1.03V
VDDXM | MIPI模块模拟辅助供电电压 | 1.71V | 1.89V
VDDDM | MIPI模块数字电路供电电压 | 0.87V | 1.03V
注！ [1] VCCLDO电压越大，功耗越高。 若某些封装或者PCB上多个电源短接, 需要取所有短接电源范围的交集,同时满足多个电源的需求。

## Pin List PG484
注！ [1] LV版本封装
管脚名称 | 功能 | BANK | DQS | 配置功能 | 差分Pair | LVDS | PG484[1]
IOB102A/MCS_N | I/O | 4 | DQ12 | MCS_N | True_of_IOB102B | True | T19
IOB102B/D08/SO | I/O | 4 | DQ12 | D08/SO | Comp_of_IOB102A | True | T20
IOB104A/PUDC_B | I/O | 4 | DQS12 | PUDC_B | True_of_IOB104B | True | U22
IOB104B/EMCCLK | I/O | 4 | DQS12 | EMCCLK | Comp_of_IOB104A | True | V22
IOB106A/CSI_B | I/O | 4 | DQ13 | CSI_B | True_of_IOB106B | True | V17
IOB106B/D31 | I/O | 4 | DQ13 | D31 | Comp_of_IOB106A | True | W17
IOB108A/D30 | I/O | 4 | DQ13 | D30 | True_of_IOB108B | True | AA18
IOB108B/D29 | I/O | 4 | DQ13 | D29 | Comp_of_IOB108A | True | AB18
IOB110A/RDWR | I/O | 4 | DQS13 | RDWR | True_of_IOB110B | True | AA19
IOB110B/DOUT_CSO_B | I/O | 4 | DQS13 | DOUT_CSO_B | Comp_of_IOB110A | True | AB20
IOB112A/D28 | I/O | 4 | DQ13 | D28 | True_of_IOB112B | True | U17
IOB112B/D27 | I/O | 4 | DQ13 | D27 | Comp_of_IOB112A | True | U18
IOB114A/SGCLKT_4/BPLL2_T_FB1/BPLL3_T_FB1 | I/O | 4 | DQ13 | SGCLKT_4/BPLL2_T_FB1/BPLL3_T_FB1 | True_of_IOB114B | True | V18
IOB114B/SGCLKC_4/BPLL2_C_FB1/BPLL3_C_FB1 | I/O | 4 | DQ13 | SGCLKC_4/BPLL2_C_FB1/BPLL3_C_FB1 | Comp_of_IOB114A | True | V19
IOB116A/MGCLKT_4/BPLL2_T_FB0/BPLL3_T_FB0 | I/O | 4 | DQ13 | MGCLKT_4/BPLL2_T_FB0/BPLL3_T_FB0 | True_of_IOB116B | True | Y18
IOB116B/MGCLKC_4/BPLL2_C_FB0/BPLL3_C_FB0 | I/O | 4 | DQ13 | MGCLKC_4/BPLL2_C_FB0/BPLL3_C_FB0 | Comp_of_IOB116A | True | Y19
IOB120A/SGCLKT_5/BPLL2_T_IN0/BPLL3_T_IN0 | I/O | 4 | DQ14 | SGCLKT_5/BPLL2_T_IN0/BPLL3_T_IN0 | True_of_IOB120B | True | U20
IOB120B/SGCLKC_5/BPLL2_C_IN0/BPLL3_C_IN0 | I/O | 4 | DQ14 | SGCLKC_5/BPLL2_C_IN0/BPLL3_C_IN0 | Comp_of_IOB120A | True | V20
IOB122A/MGCLKT_5/BPLL2_T_IN1/BPLL3_T_IN1 | I/O | 4 | DQ14 | MGCLKT_5/BPLL2_T_IN1/BPLL3_T_IN1 | True_of_IOB122B | True | W19
IOB122B/MGCLKC_5/BPLL2_C_IN1/BPLL3_C_IN1 | I/O | 4 | DQ14 | MGCLKC_5/BPLL2_C_IN1/BPLL3_C_IN1 | Comp_of_IOB122A | True | W20
IOB124A/D09 | I/O | 4 | DQ14 | D09 | True_of_IOB124B | True | W21
IOB124B/D10 | I/O | 4 | DQ14 | D10 | Comp_of_IOB124A | True | W22
IOB126A/D11 | I/O | 4 | DQ14 | D11 | True_of_IOB126B | True | AA20
IOB126B/D12 | I/O | 4 | DQ14 | D12 | Comp_of_IOB126A | True | AA21
IOB129A/D14 | I/O | 4 | DQ14 | D14 | True_of_IOB129B | True | AB21
IOB129B/D15 | I/O | 4 | DQ14 | D15 | Comp_of_IOB129A | True | AB22
IOB131A/SSPI_CS_N | I/O | 4 | DQS14 | SSPI_CS_N | True_of_IOB131B | True | Y21
IOB131B/D13 | I/O | 4 | DQS14 | D13 | Comp_of_IOB131A | True | Y22
IOB133A/D26 | I/O | 4 | DQ15 | D26 | True_of_IOB133B | True | P14
IOB133B/D25 | I/O | 4 | DQ15 | D25 | Comp_of_IOB133A | True | R14
IOB135A/CLKHOLD_N | I/O | 4 | DQS15 | CLKHOLD_N | True_of_IOB135B | True | N17
IOB135B/D22 | I/O | 4 | DQS15 | D22 | Comp_of_IOB135A | True | P17
IOB138A/D24 | I/O | 4 | DQ15 | D24 | True_of_IOB138B | True | R18
IOB138B/D23 | I/O | 4 | DQ15 | D23 | Comp_of_IOB138A | True | T18
IOB140A/D21 | I/O | 4 | DQ15 | D21 | True_of_IOB140B | True | P15
IOB140B/D20 | I/O | 4 | DQ15 | D20 | Comp_of_IOB140A | True | R16
IOB142A/D19 | I/O | 4 | DQ15 | D19 | True_of_IOB142B | True | N13
IOB142B/D18 | I/O | 4 | DQ15 | D18 | Comp_of_IOB142A | True | N14
IOB144A/D17 | I/O | 4 | DQ15 | D17 | True_of_IOB144B | True | P16
IOB144B/D16 | I/O | 4 | DQ15 | D16 | Comp_of_IOB144A | True | R17
IOB146A | I/O | 4 | none |  |  | none | N15
IOB169A/TDO | I/O | 10 | none | TDO | True_of_IOB169B | True | U13
IOB169B/TMS | I/O | 10 | none | TMS | Comp_of_IOB169A | True | T13
IOB171A/READY | I/O | 10 | none | READY | True_of_IOB171B | True | U12
IOB171B/DONE | I/O | 10 | none | DONE | Comp_of_IOB171A | True | G11
IOB173A/TCK | I/O | 10 | none | TCK | True_of_IOB173B | True | V12
IOB173B/TDI | I/O | 10 | none | TDI | Comp_of_IOB173A | True | R13
IOB175A/MODE0 | I/O | 10 | none | MODE0 | True_of_IOB175B | True | U11
IOB175B/CCLK | I/O | 10 | none | CCLK | Comp_of_IOB175A | True | L12
IOB177A/MODE1 | I/O | 10 | none | MODE1 | True_of_IOB177B | True | U10
IOB177B/MODE2 | I/O | 10 | none | MODE2 | Comp_of_IOB177A | True | U9
IOB179A/CFGBVS | I/O | 10 | none | CFGBVS | True_of_IOB179B | True | U8
IOB179B/RECONFIG_N | I/O | 10 | none | RECONFIG_N | Comp_of_IOB179A | True | N12
IOB51A | I/O | 5 | DQ9 |  | True_of_IOB51B | True | AB11
IOB51B | I/O | 5 | DQ9 |  | Comp_of_IOB51A | True | AB12
IOB53A | I/O | 5 | DQ9 |  | True_of_IOB53B | True | AA9
IOB53B | I/O | 5 | DQ9 |  | Comp_of_IOB53A | True | AB10
IOB56A | I/O | 5 | DQS9 |  | True_of_IOB56B | True | AA10
IOB56B | I/O | 5 | DQS9 |  | Comp_of_IOB56A | True | AA11
IOB58A | I/O | 5 | DQ9 |  | True_of_IOB58B | True | V10
IOB58B | I/O | 5 | DQ9 |  | Comp_of_IOB58A | True | W10
IOB60A/SGCLKT_6/BPLL0_T_IN0/BPLL1_T_IN0 | I/O | 5 | DQ9 | SGCLKT_6/BPLL0_T_IN0/BPLL1_T_IN0 | True_of_IOB60B | True | Y11
IOB60B/SGCLKC_6/BPLL0_C_IN0/BPLL1_C_IN0 | I/O | 5 | DQ9 | SGCLKC_6/BPLL0_C_IN0/BPLL1_C_IN0 | Comp_of_IOB60A | True | Y12
IOB62A/MGCLKT_6/BPLL0_T_IN1/BPLL1_T_IN1 | I/O | 5 | DQ9 | MGCLKT_6/BPLL0_T_IN1/BPLL1_T_IN1 | True_of_IOB62B | True | W11
IOB62B/MGCLKC_6/BPLL0_C_IN1/BPLL1_C_IN1 | I/O | 5 | DQ9 | MGCLKC_6/BPLL0_C_IN1/BPLL1_C_IN1 | Comp_of_IOB62A | True | W12
IOB66A/MGCLKT_7/BPLL0_T_FB0/BPLL1_T_FB0 | I/O | 5 | DQ10 | MGCLKT_7/BPLL0_T_FB0/BPLL1_T_FB0 | True_of_IOB66B | True | V13
IOB66B/MGCLKC_7/BPLL0_C_FB0/BPLL1_C_FB0 | I/O | 5 | DQ10 | MGCLKC_7/BPLL0_C_FB0/BPLL1_C_FB0 | Comp_of_IOB66A | True | V14
IOB68A/SGCLKT_7/BPLL0_T_FB1/BPLL1_T_FB1 | I/O | 5 | DQ10 | SGCLKT_7/BPLL0_T_FB1/BPLL1_T_FB1 | True_of_IOB68B | True | U15
IOB68B/SGCLKC_7/BPLL0_C_FB1/BPLL1_C_FB1 | I/O | 5 | DQ10 | SGCLKC_7/BPLL0_C_FB1/BPLL1_C_FB1 | Comp_of_IOB68A | True | V15
IOB70A | I/O | 5 | DQS10 |  | True_of_IOB70B | True | T14
IOB70B | I/O | 5 | DQS10 |  | Comp_of_IOB70A | True | T15
IOB72A | I/O | 5 | DQ10 |  | True_of_IOB72B | True | W15
IOB72B | I/O | 5 | DQ10 |  | Comp_of_IOB72A | True | W16
IOB76A | I/O | 5 | DQ10 |  | True_of_IOB76B | True | T16
IOB76B | I/O | 5 | DQ10 |  | Comp_of_IOB76A | True | U16
IOB78A | I/O | 5 | DQ11 |  | True_of_IOB78B | True | Y16
IOB78B | I/O | 5 | DQ11 |  | Comp_of_IOB78A | True | AA16
IOB80A | I/O | 5 | DQ11 |  | True_of_IOB80B | True | AB16
IOB80B | I/O | 5 | DQ11 |  | Comp_of_IOB80A | True | AB17
IOB83A | I/O | 5 | DQ11 |  | True_of_IOB83B | True | AA15
IOB83B | I/O | 5 | DQ11 |  | Comp_of_IOB83A | True | AB15
IOB85A | I/O | 5 | DQ11 |  | True_of_IOB85B | True | W14
IOB85B | I/O | 5 | DQ11 |  | Comp_of_IOB85A | True | Y14
IOB87A | I/O | 5 | DQ11 |  | True_of_IOB87B | True | Y13
IOB87B | I/O | 5 | DQ11 |  | Comp_of_IOB87A | True | AA14
IOB89A | I/O | 5 | DQS11 |  | True_of_IOB89B | True | AA13
IOB89B | I/O | 5 | DQS11 |  | Comp_of_IOB89A | True | AB13
IOB91A | I/O | 5 | none |  |  | none | Y17
IOB92A | I/O | 4 | none |  |  | none | P20
IOB93A/D00/MOSI | I/O | 4 | DQ12 | D00/MOSI | True_of_IOB93B | True | P22
IOB93B/D01/DIN | I/O | 4 | DQ12 | D01/DIN | Comp_of_IOB93A | True | R22
IOB95A/D02 | I/O | 4 | DQ12 | D02 | True_of_IOB95B | True | P21
IOB95B/D03 | I/O | 4 | DQ12 | D03 | Comp_of_IOB95A | True | R21
IOB97A/D04 | I/O | 4 | DQ12 | D04 | True_of_IOB97B | True | T21
IOB97B/D05/SI | I/O | 4 | DQ12 | D05/SI | Comp_of_IOB97A | True | U21
IOB99A/D06/SSPI_CLK | I/O | 4 | DQ12 | D06/SSPI_CLK | True_of_IOB99B | True | P19
IOB99B/D07/SSPI_WPN | I/O | 4 | DQ12 | D07/SSPI_WPN | Comp_of_IOB99A | True | R19
IOL101A | I/O | 6 | DQ7 |  | True_of_IOL101B | True | AA8
IOL101B | I/O | 6 | DQ7 |  | Comp_of_IOL101A | True | AB8
IOL103A | I/O | 6 | DQ7 |  | True_of_IOL103B | True | Y8
IOL103B | I/O | 6 | DQ7 |  | Comp_of_IOL103A | True | Y7
IOL105A | I/O | 6 | DQ7 |  | True_of_IOL105B | True | W9
IOL105B | I/O | 6 | DQ7 |  | Comp_of_IOL105A | True | Y9
IOL107A | I/O | 6 | DQ7 |  | True_of_IOL107B | True | V7
IOL107B | I/O | 6 | DQ7 |  | Comp_of_IOL107A | True | W7
IOL109A | I/O | 6 | none |  |  | none | U7
IOL1A | I/O | 7 | none |  |  | none | F4
IOL20A | I/O | 7 | DQ1 |  | True_of_IOL20B | True | J5
IOL20B | I/O | 7 | DQ1 |  | Comp_of_IOL20A | True | H5
IOL24A/MGCLKT_11/LPLL0_T_IN1/LPLL1_T_IN1 | I/O | 7 | DQ1 | MGCLKT_11/LPLL0_T_IN1/LPLL1_T_IN1 | True_of_IOL24B | True | H4
IOL24B/MGCLKC_11/LPLL0_C_IN1/LPLL1_C_IN1 | I/O | 7 | DQ1 | MGCLKC_11/LPLL0_C_IN1/LPLL1_C_IN1 | Comp_of_IOL24A | True | G4
IOL29A/MGCLKT_10/LPLL0_T_FB1/LPLL1_T_FB1 | I/O | 7 | DQ2 | MGCLKT_10/LPLL0_T_FB1/LPLL1_T_FB1 | True_of_IOL29B | True | K4
IOL29B/MGCLKC_10/LPLL0_C_FB1/LPLL1_C_FB1 | I/O | 7 | DQ2 | MGCLKC_10/LPLL0_C_FB1/LPLL1_C_FB1 | Comp_of_IOL29A | True | J4
IOL31A/SGCLKT_10/LPLL0_T_FB0/LPLL1_T_FB0 | I/O | 7 | DQ2 | SGCLKT_10/LPLL0_T_FB0/LPLL1_T_FB0 | True_of_IOL31B | True | L3
IOL31B/SGCLKC_10/LPLL0_C_FB0/LPLL1_C_FB0 | I/O | 7 | DQ2 | SGCLKC_10/LPLL0_C_FB0/LPLL1_C_FB0 | Comp_of_IOL31A | True | K3
IOL33A | I/O | 7 | DQ2 |  | True_of_IOL33B | True | M3
IOL33B | I/O | 7 | DQ2 |  | Comp_of_IOL33A | True | M2
IOL35A | I/O | 7 | DQS2 |  | True_of_IOL35B | True | M1
IOL35B | I/O | 7 | DQS2 |  | Comp_of_IOL35A | True | L1
IOL38A | I/O | 7 | DQ2 |  | True_of_IOL38B | True | K6
IOL38B | I/O | 7 | DQ2 |  | Comp_of_IOL38A | True | J6
IOL40A | I/O | 7 | DQ2 |  | True_of_IOL40B | True | L5
IOL40B | I/O | 7 | DQ2 |  | Comp_of_IOL40A | True | L4
IOL42A | I/O | 7 | DQ3 |  | True_of_IOL42B | True | N4
IOL42B | I/O | 7 | DQ3 |  | Comp_of_IOL42A | True | N3
IOL44A | I/O | 7 | DQ3 |  | True_of_IOL44B | True | R1
IOL44B | I/O | 7 | DQ3 |  | Comp_of_IOL44A | True | P1
IOL47A | I/O | 7 | DQ3 |  | True_of_IOL47B | True | P2
IOL47B | I/O | 7 | DQ3 |  | Comp_of_IOL47A | True | N2
IOL49A | I/O | 7 | DQS3 |  | True_of_IOL49B | True | P5
IOL49B | I/O | 7 | DQS3 |  | Comp_of_IOL49A | True | P4
IOL51A | I/O | 7 | DQ3 |  | True_of_IOL51B | True | M6
IOL51B | I/O | 7 | DQ3 |  | Comp_of_IOL51A | True | M5
IOL53A | I/O | 7 | DQ3 |  | True_of_IOL53B | True | P6
IOL53B | I/O | 7 | DQ3 |  | Comp_of_IOL53A | True | N5
IOL55A | I/O | 7 | none |  |  | none | L6
IOL56A | I/O | 6 | DQ4 |  | True_of_IOL56B | True | T1
IOL56B | I/O | 6 | DQ4 |  | Comp_of_IOL56A | True | U1
IOL58A | I/O | 6 | DQ4 |  | True_of_IOL58B | True | U2
IOL58B | I/O | 6 | DQ4 |  | Comp_of_IOL58A | True | V2
IOL60A | I/O | 6 | DQ4 |  | True_of_IOL60B | True | U3
IOL60B | I/O | 6 | DQ4 |  | Comp_of_IOL60A | True | V3
IOL62A | I/O | 6 | DQ4 |  | True_of_IOL62B | True | W2
IOL62B | I/O | 6 | DQ4 |  | Comp_of_IOL62A | True | Y2
IOL65A | I/O | 6 | DQS4 |  | True_of_IOL65B | True | R3
IOL65B | I/O | 6 | DQS4 |  | Comp_of_IOL65A | True | R2
IOL67A | I/O | 6 | DQ4 |  | True_of_IOL67B | True | W1
IOL67B | I/O | 6 | DQ4 |  | Comp_of_IOL67A | True | Y1
IOL69A | I/O | 6 | DQS5 |  | True_of_IOL69B | True | Y3
IOL69B | I/O | 6 | DQS5 |  | Comp_of_IOL69A | True | AA3
IOL71A | I/O | 6 | DQ5 |  | True_of_IOL71B | True | AA1
IOL71B | I/O | 6 | DQ5 |  | Comp_of_IOL71A | True | AB1
IOL73A | I/O | 6 | none |  |  | none | T3
IOL74A | I/O | 6 | DQ5 |  | True_of_IOL74B | True | AB3
IOL74B | I/O | 6 | DQ5 |  | Comp_of_IOL74A | True | AB2
IOL76A | I/O | 6 | DQ5 |  | True_of_IOL76B | True | AA5
IOL76B | I/O | 6 | DQ5 |  | Comp_of_IOL76A | True | AB5
IOL78A/SGCLKT_8/LPLL2_T_IN0/LPLL3_T_IN0 | I/O | 6 | DQ5 | SGCLKT_8/LPLL2_T_IN0/LPLL3_T_IN0 | True_of_IOL78B | True | Y4
IOL78B/SGCLKC_8/LPLL2_C_IN0/LPLL3_C_IN0 | I/O | 6 | DQ5 | SGCLKC_8/LPLL2_C_IN0/LPLL3_C_IN0 | Comp_of_IOL78A | True | AA4
IOL80A/MGCLKT_8/LPLL2_T_IN1/LPLL3_T_IN1 | I/O | 6 | DQ5 | MGCLKT_8/LPLL2_T_IN1/LPLL3_T_IN1 | True_of_IOL80B | True | V4
IOL80B/MGCLKC_8/LPLL2_C_IN1/LPLL3_C_IN1 | I/O | 6 | DQ5 | MGCLKC_8/LPLL2_C_IN1/LPLL3_C_IN1 | Comp_of_IOL80A | True | W4
IOL83A/MGCLKT_9/LPLL2_T_FB1/LPLL3_T_FB1 | I/O | 6 | DQ6 | MGCLKT_9/LPLL2_T_FB1/LPLL3_T_FB1 | True_of_IOL83B | True | R4
IOL83B/MGCLKC_9/LPLL2_C_FB1/LPLL3_C_FB1 | I/O | 6 | DQ6 | MGCLKC_9/LPLL2_C_FB1/LPLL3_C_FB1 | Comp_of_IOL83A | True | T4
IOL85A/SGCLKT_9/LPLL2_T_FB0/LPLL3_T_FB0 | I/O | 6 | DQ6 | SGCLKT_9/LPLL2_T_FB0/LPLL3_T_FB0 | True_of_IOL85B | True | T5
IOL85B/SGCLKC_9/LPLL2_C_FB0/LPLL3_C_FB0 | I/O | 6 | DQ6 | SGCLKC_9/LPLL2_C_FB0/LPLL3_C_FB0 | Comp_of_IOL85A | True | U5
IOL87A | I/O | 6 | DQ6 |  | True_of_IOL87B | True | U6
IOL87B | I/O | 6 | DQ6 |  | Comp_of_IOL87A | True | V5
IOL89A | I/O | 6 | DQ6 |  | True_of_IOL89B | True | R6
IOL89B | I/O | 6 | DQ6 |  | Comp_of_IOL89A | True | T6
IOL92A | I/O | 6 | DQ6 |  | True_of_IOL92B | True | Y6
IOL92B | I/O | 6 | DQ6 |  | Comp_of_IOL92A | True | AA6
IOL94A | I/O | 6 | DQS6 |  | True_of_IOL94B | True | W6
IOL94B | I/O | 6 | DQS6 |  | Comp_of_IOL94A | True | W5
IOL96A | I/O | 6 | DQS7 |  | True_of_IOL96B | True | V9
IOL96B | I/O | 6 | DQS7 |  | Comp_of_IOL96A | True | V8
IOL98A | I/O | 6 | DQ7 |  | True_of_IOL98B | True | AB7
IOL98B | I/O | 6 | DQ7 |  | Comp_of_IOL98A | True | AB6
IOR101A | I/O | 3 | DQ16 |  | True_of_IOR101B | True | J15
IOR101B | I/O | 3 | DQ16 |  | Comp_of_IOR101A | True | H15
IOR103A | I/O | 3 | DQS16 |  | True_of_IOR103B | True | J14
IOR103B | I/O | 3 | DQS16 |  | Comp_of_IOR103A | True | H14
IOR105A | I/O | 3 | DQ16 |  | True_of_IOR105B | True | G15
IOR105B | I/O | 3 | DQ16 |  | Comp_of_IOR105A | True | G16
IOR107A/ADCINCK1 | I/O | 3 | DQ16 | ADCINCK1 | True_of_IOR107B | True | G17
IOR107B | I/O | 3 | DQ16 |  | Comp_of_IOR107A | True | G18
IOR109A | I/O | 3 | none |  |  | none | J16
IOR11A | I/O | 2 | DQ23 |  | True_of_IOR11B | True | F13
IOR11B | I/O | 2 | DQ23 |  | Comp_of_IOR11A | True | F14
IOR13A | I/O | 2 | DQ23 |  | True_of_IOR13B | True | F16
IOR13B | I/O | 2 | DQ23 |  | Comp_of_IOR13A | True | E17
IOR15A | I/O | 2 | DQ22 |  | True_of_IOR15B | True | A13
IOR15B | I/O | 2 | DQ22 |  | Comp_of_IOR15A | True | A14
IOR17A | I/O | 2 | DQ22 |  | True_of_IOR17B | True | C13
IOR17B | I/O | 2 | DQ22 |  | Comp_of_IOR17A | True | B13
IOR1A | I/O | 2 | none |  |  | none | F15
IOR20A | I/O | 2 | DQS22 |  | True_of_IOR20B | True | A15
IOR20B | I/O | 2 | DQS22 |  | Comp_of_IOR20A | True | A16
IOR22A | I/O | 2 | DQ22 |  | True_of_IOR22B | True | B15
IOR22B | I/O | 2 | DQ22 |  | Comp_of_IOR22A | True | B16
IOR24A/SGCLKT_1/RPLL0_T_FB0/RPLL1_T_FB0 | I/O | 2 | DQ22 | SGCLKT_1/RPLL0_T_FB0/RPLL1_T_FB0 | True_of_IOR24B | True | B17
IOR24B/SGCLKC_1/RPLL0_C_FB0/RPLL1_C_FB0 | I/O | 2 | DQ22 | SGCLKC_1/RPLL0_C_FB0/RPLL1_C_FB0 | Comp_of_IOR24A | True | B18
IOR26A/MGCLKT_1/RPLL0_T_FB1/RPLL1_T_FB1 | I/O | 2 | DQ22 | MGCLKT_1/RPLL0_T_FB1/RPLL1_T_FB1 | True_of_IOR26B | True | D17
IOR26B/MGCLKC_1/RPLL0_C_FB1/RPLL1_C_FB1 | I/O | 2 | DQ22 | MGCLKC_1/RPLL0_C_FB1/RPLL1_C_FB1 | Comp_of_IOR26A | True | C17
IOR29A/SGCLKT_0/RPLL0_T_IN0/RPLL1_T_IN0 | I/O | 2 | DQ21 | SGCLKT_0/RPLL0_T_IN0/RPLL1_T_IN0 | True_of_IOR29B | True | E19
IOR29B/SGCLKC_0/RPLL0_C_IN0/RPLL1_C_IN0 | I/O | 2 | DQ21 | SGCLKC_0/RPLL0_C_IN0/RPLL1_C_IN0 | Comp_of_IOR29A | True | D19
IOR2A | I/O | 2 | DQ23 |  | True_of_IOR2B | True | E13
IOR2B | I/O | 2 | DQ23 |  | Comp_of_IOR2A | True | E14
IOR31A/MGCLKT_0/RPLL0_T_IN1/RPLL1_T_IN1 | I/O | 2 | DQ21 | MGCLKT_0/RPLL0_T_IN1/RPLL1_T_IN1 | True_of_IOR31B | True | C18
IOR31B/MGCLKC_0/RPLL0_C_IN1/RPLL1_C_IN1 | I/O | 2 | DQ21 | MGCLKC_0/RPLL0_C_IN1/RPLL1_C_IN1 | Comp_of_IOR31A | True | C19
IOR33A | I/O | 2 | DQ21 |  | True_of_IOR33B | True | F19
IOR33B | I/O | 2 | DQ21 |  | Comp_of_IOR33A | True | F20
IOR35A | I/O | 2 | DQS21 |  | True_of_IOR35B | True | F18
IOR35B | I/O | 2 | DQS21 |  | Comp_of_IOR35A | True | E18
IOR38A | I/O | 2 | DQ21 |  | True_of_IOR38B | True | A18
IOR38B | I/O | 2 | DQ21 |  | Comp_of_IOR38A | True | A19
IOR40A | I/O | 2 | DQ21 |  | True_of_IOR40B | True | B20
IOR40B | I/O | 2 | DQ21 |  | Comp_of_IOR40A | True | A20
IOR42A | I/O | 2 | DQ20 |  | True_of_IOR42B | True | C22
IOR42B | I/O | 2 | DQ20 |  | Comp_of_IOR42A | True | B22
IOR44A | I/O | 2 | DQS20 |  | True_of_IOR44B | True | B21
IOR44B | I/O | 2 | DQS20 |  | Comp_of_IOR44A | True | A21
IOR47A | I/O | 2 | DQ20 |  | True_of_IOR47B | True | D20
IOR47B | I/O | 2 | DQ20 |  | Comp_of_IOR47A | True | C20
IOR49A | I/O | 2 | DQ20 |  | True_of_IOR49B | True | E22
IOR49B | I/O | 2 | DQ20 |  | Comp_of_IOR49A | True | D22
IOR4A | I/O | 2 | DQ23 |  | True_of_IOR4B | True | D14
IOR4B | I/O | 2 | DQ23 |  | Comp_of_IOR4A | True | D15
IOR51A | I/O | 2 | DQ20 |  | True_of_IOR51B | True | E21
IOR51B | I/O | 2 | DQ20 |  | Comp_of_IOR51A | True | D21
IOR53A | I/O | 2 | DQ20 |  | True_of_IOR53B | True | G21
IOR53B | I/O | 2 | DQ20 |  | Comp_of_IOR53A | True | G22
IOR55A | I/O | 2 | none |  |  | none | F21
IOR56A | I/O | 3 | DQ19 |  | True_of_IOR56B | True | M13
IOR56B | I/O | 3 | DQ19 |  | Comp_of_IOR56A | True | L13
IOR58A | I/O | 3 | DQS19 |  | True_of_IOR58B | True | K17
IOR58B | I/O | 3 | DQS19 |  | Comp_of_IOR58A | True | J17
IOR60A | I/O | 3 | DQ19 |  | True_of_IOR60B | True | K13
IOR60B | I/O | 3 | DQ19 |  | Comp_of_IOR60A | True | K14
IOR62A | I/O | 3 | DQ19 |  | True_of_IOR62B | True | L14
IOR62B | I/O | 3 | DQ19 |  | Comp_of_IOR62A | True | L15
IOR65A | I/O | 3 | DQ19 |  | True_of_IOR65B | True | L16
IOR65B | I/O | 3 | DQ19 |  | Comp_of_IOR65A | True | K16
IOR67A | I/O | 3 | DQ19 |  | True_of_IOR67B | True | M15
IOR67B | I/O | 3 | DQ19 |  | Comp_of_IOR67A | True | M16
IOR69A | I/O | 3 | DQ18 |  | True_of_IOR69B | True | H20
IOR69B | I/O | 3 | DQ18 |  | Comp_of_IOR69A | True | G20
IOR6A | I/O | 2 | DQ23 |  | True_of_IOR6B | True | E16
IOR6B | I/O | 2 | DQ23 |  | Comp_of_IOR6A | True | D16
IOR71A | I/O | 3 | DQ18 |  | True_of_IOR71B | True | M21
IOR71B | I/O | 3 | DQ18 |  | Comp_of_IOR71A | True | L21
IOR73A | I/O | 3 | none |  |  | none | M17
IOR74A | I/O | 3 | DQ18 |  | True_of_IOR74B | True | J22
IOR74B | I/O | 3 | DQ18 |  | Comp_of_IOR74A | True | H22
IOR76A | I/O | 3 | DQS18 |  | True_of_IOR76B | True | K21
IOR76B | I/O | 3 | DQS18 |  | Comp_of_IOR76A | True | K22
IOR78A/SGCLKT_3/RPLL2_T_FB0/RPLL3_T_FB0 | I/O | 3 | DQ18 | SGCLKT_3/RPLL2_T_FB0/RPLL3_T_FB0 | True_of_IOR78B | True | J20
IOR78B/SGCLKC_3/RPLL2_C_FB0/RPLL3_C_FB0 | I/O | 3 | DQ18 | SGCLKC_3/RPLL2_C_FB0/RPLL3_C_FB0 | Comp_of_IOR78A | True | J21
IOR80A/MGCLKT_3/RPLL2_T_FB1/RPLL3_T_FB1 | I/O | 3 | DQ18 | MGCLKT_3/RPLL2_T_FB1/RPLL3_T_FB1 | True_of_IOR80B | True | J19
IOR80B/MGCLKC_3/RPLL2_C_FB1/RPLL3_C_FB1 | I/O | 3 | DQ18 | MGCLKC_3/RPLL2_C_FB1/RPLL3_C_FB1 | Comp_of_IOR80A | True | H19
IOR83A/MGCLKT_2/RPLL2_T_IN1/RPLL3_T_IN1 | I/O | 3 | DQ17 | MGCLKT_2/RPLL2_T_IN1/RPLL3_T_IN1 | True_of_IOR83B | True | K18
IOR83B/MGCLKC_2/RPLL2_C_IN1/RPLL3_C_IN1 | I/O | 3 | DQ17 | MGCLKC_2/RPLL2_C_IN1/RPLL3_C_IN1 | Comp_of_IOR83A | True | K19
IOR85A/SGCLKT_2/RPLL2_T_IN0/RPLL3_T_IN0 | I/O | 3 | DQ17 | SGCLKT_2/RPLL2_T_IN0/RPLL3_T_IN0 | True_of_IOR85B | True | L19
IOR85B/SGCLKC_2/RPLL2_C_IN0/RPLL3_C_IN0 | I/O | 3 | DQ17 | SGCLKC_2/RPLL2_C_IN0/RPLL3_C_IN0 | Comp_of_IOR85A | True | L20
IOR87A | I/O | 3 | DQ17 |  | True_of_IOR87B | True | M18
IOR87B | I/O | 3 | DQ17 |  | Comp_of_IOR87A | True | L18
IOR89A | I/O | 3 | DQS17 |  | True_of_IOR89B | True | N22
IOR89B | I/O | 3 | DQS17 |  | Comp_of_IOR89A | True | M22
IOR8A | I/O | 2 | DQS23 |  | True_of_IOR8B | True | C14
IOR8B | I/O | 2 | DQS23 |  | Comp_of_IOR8A | True | C15
IOR92A | I/O | 3 | DQ17 |  | True_of_IOR92B | True | N18
IOR92B | I/O | 3 | DQ17 |  | Comp_of_IOR92A | True | N19
IOR94A | I/O | 3 | DQ17 |  | True_of_IOR94B | True | N20
IOR94B | I/O | 3 | DQ17 |  | Comp_of_IOR94A | True | M20
IOR96A | I/O | 3 | DQ16 |  | True_of_IOR96B | True | H17
IOR96B | I/O | 3 | DQ16 |  | Comp_of_IOR96A | True | H18
IOR98A | I/O | 3 | DQ16 |  | True_of_IOR98B | True | H13
IOR98B | I/O | 3 | DQ16 |  | Comp_of_IOR98A | True | G13
M0_CKN | DIO | MIPI | none |  |  | none | D1
M0_CKP | DIO | MIPI | none |  |  | none | E1
M0_D0N | DIO | MIPI | none |  |  | none | A1
M0_D0P | DIO | MIPI | none |  |  | none | B1
M0_D1N | DIO | MIPI | none |  |  | none | B2
M0_D1P | DIO | MIPI | none |  |  | none | C2
M0_D2N | DIO | MIPI | none |  |  | none | D2
M0_D2P | DIO | MIPI | none |  |  | none | E2
M0_D3N | DIO | MIPI | none |  |  | none | F1
M0_D3P | DIO | MIPI | none |  |  | none | G1
M1_CKN | DIO | MIPI | none |  |  | none | E3
M1_CKP | DIO | MIPI | none |  |  | none | F3
M1_D0N | DIO | MIPI | none |  |  | none | G2
M1_D0P | DIO | MIPI | none |  |  | none | H2
M1_D1N | DIO | MIPI | none |  |  | none | G3
M1_D1P | DIO | MIPI | none |  |  | none | H3
M1_D2N | DIO | MIPI | none |  |  | none | J1
M1_D2P | DIO | MIPI | none |  |  | none | K1
M1_D3N | DIO | MIPI | none |  |  | none | J2
M1_D3P | DIO | MIPI | none |  |  | none | K2
Q0_LN0_RXM_I | DIO | Q0 | none |  |  | none | A8
Q0_LN0_RXP_I | DIO | Q0 | none |  |  | none | B8
Q0_LN0_TXM_O | DIO | Q0 | none |  |  | none | A4
Q0_LN0_TXP_O | DIO | Q0 | none |  |  | none | B4
Q0_LN1_RXM_I | DIO | Q0 | none |  |  | none | C9
Q0_LN1_RXP_I | DIO | Q0 | none |  |  | none | D9
Q0_LN1_TXM_O | DIO | Q0 | none |  |  | none | C7
Q0_LN1_TXP_O | DIO | Q0 | none |  |  | none | D7
Q0_LN2_RXM_I | DIO | Q0 | none |  |  | none | A10
Q0_LN2_RXP_I | DIO | Q0 | none |  |  | none | B10
Q0_LN2_TXM_O | DIO | Q0 | none |  |  | none | A6
Q0_LN2_TXP_O | DIO | Q0 | none |  |  | none | B6
Q0_LN3_RXM_I | DIO | Q0 | none |  |  | none | C11
Q0_LN3_RXP_I | DIO | Q0 | none |  |  | none | D11
Q0_LN3_TXM_O | DIO | Q0 | none |  |  | none | C5
Q0_LN3_TXP_O | DIO | Q0 | none |  |  | none | D5
Q0_REFCLKM_0 | DIO | Q0 | none |  |  | none | E6
Q0_REFCLKM_1 | DIO | Q0 | none |  |  | none | E10
Q0_REFCLKP_0 | DIO | Q0 | none |  |  | none | F6
Q0_REFCLKP_1 | DIO | Q0 | none |  |  | none | F10
ADCTN | DIO | ADC | none |  |  | none | N9
ADCTP | DIO | ADC | none |  |  | none | N10
ADCVN | DIO | ADC | none |  |  | none | M9
ADCVP | DIO | ADC | none |  |  | none | L10
VDDAM_VDDDM | Power | N/A |  |  |  |  | L11
VDDXM | Power | N/A |  |  |  |  | K10
VDDAM_VDDDM | Power | N/A |  |  |  |  | N11
VDDAQ0 | Power | N/A |  |  |  |  | F7
VDDAQ0 | Power | N/A |  |  |  |  | D6
VDDAQ0 | Power | N/A |  |  |  |  | D10
VDDHAQ0 | Power | N/A |  |  |  |  | H12
VDDHAQ0 | Power | N/A |  |  |  |  | K12
VDDTQ0 | Power | N/A |  |  |  |  | E8
VDDTQ0 | Power | N/A |  |  |  |  | F9
VCC | Power | N/A |  |  |  |  | L7
VCC | Power | N/A |  |  |  |  | T8
VCC | Power | N/A |  |  |  |  | P10
VCC | Power | N/A |  |  |  |  | N7
VCC | Power | N/A |  |  |  |  | H10
VCC | Power | N/A |  |  |  |  | T10
VCC | Power | N/A |  |  |  |  | R9
VCC | Power | N/A |  |  |  |  | J9
VCC | Power | N/A |  |  |  |  | M8
VCC | Power | N/A |  |  |  |  | J7
VCC | Power | N/A |  |  |  |  | H8
VCC | Power | N/A |  |  |  |  | K8
VCC | Power | N/A |  |  |  |  | P8
VCC | Power | N/A |  |  |  |  | R7
VCCLDO | Power | N/A |  |  |  |  | C4
VCCLDO | Power | N/A |  |  |  |  | C8
VCCLDO | Power | N/A |  |  |  |  | B11
VCCLDO | Power | N/A |  |  |  |  | B5
VCCLDO | Power | N/A |  |  |  |  | B9
VCCLDO | Power | N/A |  |  |  |  | B7
VCCIO10 | Power | N/A |  |  |  |  | F12
VCCIO10 | Power | N/A |  |  |  |  | T12
VCCX | Power | N/A |  |  |  |  | R11
VCCX | Power | N/A |  |  |  |  | P12
VCCX | Power | N/A |  |  |  |  | M12
VCCIO2 | Power | N/A |  |  |  |  | A17
VCCIO2 | Power | N/A |  |  |  |  | E15
VCCIO2 | Power | N/A |  |  |  |  | C21
VCCIO2 | Power | N/A |  |  |  |  | D18
VCCIO2 | Power | N/A |  |  |  |  | B14
VCCIO2 | Power | N/A |  |  |  |  | F22
VCCIO3 | Power | N/A |  |  |  |  | N21
VCCIO3 | Power | N/A |  |  |  |  | G19
VCCIO3 | Power | N/A |  |  |  |  | L17
VCCIO3 | Power | N/A |  |  |  |  | J13
VCCIO3 | Power | N/A |  |  |  |  | K20
VCCIO3 | Power | N/A |  |  |  |  | H16
VCCIO4 | Power | N/A |  |  |  |  | Y20
VCCIO4 | Power | N/A |  |  |  |  | P18
VCCIO4 | Power | N/A |  |  |  |  | U19
VCCIO4 | Power | N/A |  |  |  |  | R15
VCCIO4 | Power | N/A |  |  |  |  | T22
VCCIO4 | Power | N/A |  |  |  |  | M14
VCCIO5 | Power | N/A |  |  |  |  | W13
VCCIO5 | Power | N/A |  |  |  |  | Y10
VCCIO5 | Power | N/A |  |  |  |  | V16
VCCIO5 | Power | N/A |  |  |  |  | AB14
VCCIO5 | Power | N/A |  |  |  |  | AA17
VCCIO6 | Power | N/A |  |  |  |  | W3
VCCIO6 | Power | N/A |  |  |  |  | AA7
VCCIO6 | Power | N/A |  |  |  |  | V6
VCCIO6 | Power | N/A |  |  |  |  | T2
VCCIO6 | Power | N/A |  |  |  |  | R5
VCCIO6 | Power | N/A |  |  |  |  | AB4
VCCIO7 | Power | N/A |  |  |  |  | F2
VCCIO7 | Power | N/A |  |  |  |  | C1
VCCIO7 | Power | N/A |  |  |  |  | N1
VCCIO7 | Power | N/A |  |  |  |  | H6
VCCIO7 | Power | N/A |  |  |  |  | J3
VCCIO7 | Power | N/A |  |  |  |  | M4
VSS | Ground | N/A |  |  |  |  | K9
VSS | Ground | N/A |  |  |  |  | D8
VSS | Ground | N/A |  |  |  |  | A2
VSS | Ground | N/A |  |  |  |  | A3
VSS | Ground | N/A |  |  |  |  | A5
VSS | Ground | N/A |  |  |  |  | A7
VSS | Ground | N/A |  |  |  |  | A9
VSS | Ground | N/A |  |  |  |  | A11
VSS | Ground | N/A |  |  |  |  | A12
VSS | Ground | N/A |  |  |  |  | A22
VSS | Ground | N/A |  |  |  |  | AA2
VSS | Ground | N/A |  |  |  |  | AA12
VSS | Ground | N/A |  |  |  |  | AA22
VSS | Ground | N/A |  |  |  |  | AB9
VSS | Ground | N/A |  |  |  |  | AB19
VSS | Ground | N/A |  |  |  |  | B3
VSS | Ground | N/A |  |  |  |  | B12
VSS | Ground | N/A |  |  |  |  | B19
VSS | Ground | N/A |  |  |  |  | C3
VSS | Ground | N/A |  |  |  |  | C6
VSS | Ground | N/A |  |  |  |  | C10
VSS | Ground | N/A |  |  |  |  | C12
VSS | Ground | N/A |  |  |  |  | C16
VSS | Ground | N/A |  |  |  |  | D3
VSS | Ground | N/A |  |  |  |  | D4
VSS | Ground | N/A |  |  |  |  | D12
VSS | Ground | N/A |  |  |  |  | D13
VSS | Ground | N/A |  |  |  |  | E4
VSS | Ground | N/A |  |  |  |  | E5
VSS | Ground | N/A |  |  |  |  | E7
VSS | Ground | N/A |  |  |  |  | E9
VSS | Ground | N/A |  |  |  |  | E11
VSS | Ground | N/A |  |  |  |  | E20
VSS | Ground | N/A |  |  |  |  | F5
VSS | Ground | N/A |  |  |  |  | F11
VSS | Ground | N/A |  |  |  |  | F17
VSS | Ground | N/A |  |  |  |  | G5
VSS | Ground | N/A |  |  |  |  | G6
VSS | Ground | N/A |  |  |  |  | G7
VSS | Ground | N/A |  |  |  |  | G8
VSS | Ground | N/A |  |  |  |  | G9
VSS | Ground | N/A |  |  |  |  | G10
VSS | Ground | N/A |  |  |  |  | G12
VSS | Ground | N/A |  |  |  |  | G14
VSS | Ground | N/A |  |  |  |  | H1
VSS | Ground | N/A |  |  |  |  | H7
VSS | Ground | N/A |  |  |  |  | H9
VSS | Ground | N/A |  |  |  |  | H11
VSS | Ground | N/A |  |  |  |  | H21
VSS | Ground | N/A |  |  |  |  | J8
VSS | Ground | N/A |  |  |  |  | J10
VSS | Ground | N/A |  |  |  |  | J12
VSS | Ground | N/A |  |  |  |  | J18
VSS | Ground | N/A |  |  |  |  | K5
VSS | Ground | N/A |  |  |  |  | K7
VSS | Ground | N/A |  |  |  |  | K11
VSS | Ground | N/A |  |  |  |  | K15
VSS | Ground | N/A |  |  |  |  | L2
VSS | Ground | N/A |  |  |  |  | L8
VSS | Ground | N/A |  |  |  |  | L22
VSS | Ground | N/A |  |  |  |  | M7
VSS | Ground | N/A |  |  |  |  | M11
VSS | Ground | N/A |  |  |  |  | M19
VSS | Ground | N/A |  |  |  |  | N6
VSS | Ground | N/A |  |  |  |  | N8
VSS | Ground | N/A |  |  |  |  | N16
VSS | Ground | N/A |  |  |  |  | P3
VSS | Ground | N/A |  |  |  |  | P7
VSS | Ground | N/A |  |  |  |  | P9
VSS | Ground | N/A |  |  |  |  | P11
VSS | Ground | N/A |  |  |  |  | P13
VSS | Ground | N/A |  |  |  |  | R8
VSS | Ground | N/A |  |  |  |  | R10
VSS | Ground | N/A |  |  |  |  | R12
VSS | Ground | N/A |  |  |  |  | R20
VSS | Ground | N/A |  |  |  |  | T7
VSS | Ground | N/A |  |  |  |  | T9
VSS | Ground | N/A |  |  |  |  | T11
VSS | Ground | N/A |  |  |  |  | T17
VSS | Ground | N/A |  |  |  |  | U4
VSS | Ground | N/A |  |  |  |  | U14
VSS | Ground | N/A |  |  |  |  | V1
VSS | Ground | N/A |  |  |  |  | V11
VSS | Ground | N/A |  |  |  |  | V21
VSS | Ground | N/A |  |  |  |  | W8
VSS | Ground | N/A |  |  |  |  | W18
VSS | Ground | N/A |  |  |  |  | Y5
VSS | Ground | N/A |  |  |  |  | Y15
NC | N/A | N/A |  |  |  |  | M10
NC | N/A | N/A |  |  |  |  | L9
NC | N/A | N/A |  |  |  |  | E12
NC | N/A | N/A |  |  |  |  | F8
NC | N/A | N/A |  |  |  |  | J11

## Pin List PG484A
注！ [1] LV版本封装
管脚名称 | 功能 | BANK | DQS | 配置功能 | 差分Pair | LVDS | PG484A[1]
IOB102A/MCS_N | I/O | 4 | DQ12 | MCS_N | True_of_IOB102B | True | T19
IOB102B/D08/SO | I/O | 4 | DQ12 | D08/SO | Comp_of_IOB102A | True | T20
IOB104A/PUDC_B | I/O | 4 | DQS12 | PUDC_B | True_of_IOB104B | True | U22
IOB104B/EMCCLK | I/O | 4 | DQS12 | EMCCLK | Comp_of_IOB104A | True | V22
IOB106A/CSI_B | I/O | 4 | DQ13 | CSI_B | True_of_IOB106B | True | V17
IOB106B/D31 | I/O | 4 | DQ13 | D31 | Comp_of_IOB106A | True | W17
IOB108A/D30 | I/O | 4 | DQ13 | D30 | True_of_IOB108B | True | AA18
IOB108B/D29 | I/O | 4 | DQ13 | D29 | Comp_of_IOB108A | True | AB18
IOB110A/RDWR | I/O | 4 | DQS13 | RDWR | True_of_IOB110B | True | AA19
IOB110B/DOUT_CSO_B | I/O | 4 | DQS13 | DOUT_CSO_B | Comp_of_IOB110A | True | AB20
IOB112A/D28 | I/O | 4 | DQ13 | D28 | True_of_IOB112B | True | U17
IOB112B/D27 | I/O | 4 | DQ13 | D27 | Comp_of_IOB112A | True | U18
IOB114A/SGCLKT_4/BPLL2_T_FB1/BPLL3_T_FB1 | I/O | 4 | DQ13 | SGCLKT_4/BPLL2_T_FB1/BPLL3_T_FB1 | True_of_IOB114B | True | V18
IOB114B/SGCLKC_4/BPLL2_C_FB1/BPLL3_C_FB1 | I/O | 4 | DQ13 | SGCLKC_4/BPLL2_C_FB1/BPLL3_C_FB1 | Comp_of_IOB114A | True | V19
IOB116A/MGCLKT_4/BPLL2_T_FB0/BPLL3_T_FB0 | I/O | 4 | DQ13 | MGCLKT_4/BPLL2_T_FB0/BPLL3_T_FB0 | True_of_IOB116B | True | Y18
IOB116B/MGCLKC_4/BPLL2_C_FB0/BPLL3_C_FB0 | I/O | 4 | DQ13 | MGCLKC_4/BPLL2_C_FB0/BPLL3_C_FB0 | Comp_of_IOB116A | True | Y19
IOB120A/SGCLKT_5/BPLL2_T_IN0/BPLL3_T_IN0 | I/O | 4 | DQ14 | SGCLKT_5/BPLL2_T_IN0/BPLL3_T_IN0 | True_of_IOB120B | True | U20
IOB120B/SGCLKC_5/BPLL2_C_IN0/BPLL3_C_IN0 | I/O | 4 | DQ14 | SGCLKC_5/BPLL2_C_IN0/BPLL3_C_IN0 | Comp_of_IOB120A | True | V20
IOB122A/MGCLKT_5/BPLL2_T_IN1/BPLL3_T_IN1 | I/O | 4 | DQ14 | MGCLKT_5/BPLL2_T_IN1/BPLL3_T_IN1 | True_of_IOB122B | True | W19
IOB122B/MGCLKC_5/BPLL2_C_IN1/BPLL3_C_IN1 | I/O | 4 | DQ14 | MGCLKC_5/BPLL2_C_IN1/BPLL3_C_IN1 | Comp_of_IOB122A | True | W20
IOB124A/D09 | I/O | 4 | DQ14 | D09 | True_of_IOB124B | True | W21
IOB124B/D10 | I/O | 4 | DQ14 | D10 | Comp_of_IOB124A | True | W22
IOB126A/D11 | I/O | 4 | DQ14 | D11 | True_of_IOB126B | True | AA20
IOB126B/D12 | I/O | 4 | DQ14 | D12 | Comp_of_IOB126A | True | AA21
IOB129A/D14 | I/O | 4 | DQ14 | D14 | True_of_IOB129B | True | AB21
IOB129B/D15 | I/O | 4 | DQ14 | D15 | Comp_of_IOB129A | True | AB22
IOB131A/SSPI_CS_N | I/O | 4 | DQS14 | SSPI_CS_N | True_of_IOB131B | True | Y21
IOB131B/D13 | I/O | 4 | DQS14 | D13 | Comp_of_IOB131A | True | Y22
IOB133A/D26 | I/O | 4 | DQ15 | D26 | True_of_IOB133B | True | P14
IOB133B/D25 | I/O | 4 | DQ15 | D25 | Comp_of_IOB133A | True | R14
IOB135A/CLKHOLD_N | I/O | 4 | DQS15 | CLKHOLD_N | True_of_IOB135B | True | N17
IOB135B/D22 | I/O | 4 | DQS15 | D22 | Comp_of_IOB135A | True | P17
IOB138A/D24 | I/O | 4 | DQ15 | D24 | True_of_IOB138B | True | R18
IOB138B/D23 | I/O | 4 | DQ15 | D23 | Comp_of_IOB138A | True | T18
IOB140A/D21 | I/O | 4 | DQ15 | D21 | True_of_IOB140B | True | P15
IOB140B/D20 | I/O | 4 | DQ15 | D20 | Comp_of_IOB140A | True | R16
IOB142A/D19 | I/O | 4 | DQ15 | D19 | True_of_IOB142B | True | N13
IOB142B/D18 | I/O | 4 | DQ15 | D18 | Comp_of_IOB142A | True | N14
IOB144A/D17 | I/O | 4 | DQ15 | D17 | True_of_IOB144B | True | P16
IOB144B/D16 | I/O | 4 | DQ15 | D16 | Comp_of_IOB144A | True | R17
IOB146A | I/O | 4 | none |  |  | none | N15
IOB169A/TDO | I/O | 10 | none | TDO | True_of_IOB169B | True | U13
IOB169B/TMS | I/O | 10 | none | TMS | Comp_of_IOB169A | True | T13
IOB171A/READY | I/O | 10 | none | READY | True_of_IOB171B | True | U12
IOB171B/DONE | I/O | 10 | none | DONE | Comp_of_IOB171A | True | G11
IOB173A/TCK | I/O | 10 | none | TCK | True_of_IOB173B | True | V12
IOB173B/TDI | I/O | 10 | none | TDI | Comp_of_IOB173A | True | R13
IOB175A/MODE0 | I/O | 10 | none | MODE0 | True_of_IOB175B | True | U11
IOB175B/CCLK | I/O | 10 | none | CCLK | Comp_of_IOB175A | True | L12
IOB177A/MODE1 | I/O | 10 | none | MODE1 | True_of_IOB177B | True | U10
IOB177B/MODE2 | I/O | 10 | none | MODE2 | Comp_of_IOB177A | True | U9
IOB179A/CFGBVS | I/O | 10 | none | CFGBVS | True_of_IOB179B | True | U8
IOB179B/RECONFIG_N | I/O | 10 | none | RECONFIG_N | Comp_of_IOB179A | True | N12
IOB51A | I/O | 5 | DQ9 |  | True_of_IOB51B | True | AB11
IOB51B | I/O | 5 | DQ9 |  | Comp_of_IOB51A | True | AB12
IOB53A | I/O | 5 | DQ9 |  | True_of_IOB53B | True | AA9
IOB53B | I/O | 5 | DQ9 |  | Comp_of_IOB53A | True | AB10
IOB56A | I/O | 5 | DQS9 |  | True_of_IOB56B | True | AA10
IOB56B | I/O | 5 | DQS9 |  | Comp_of_IOB56A | True | AA11
IOB58A | I/O | 5 | DQ9 |  | True_of_IOB58B | True | V10
IOB58B | I/O | 5 | DQ9 |  | Comp_of_IOB58A | True | W10
IOB60A/SGCLKT_6/BPLL0_T_IN0/BPLL1_T_IN0 | I/O | 5 | DQ9 | SGCLKT_6/BPLL0_T_IN0/BPLL1_T_IN0 | True_of_IOB60B | True | Y11
IOB60B/SGCLKC_6/BPLL0_C_IN0/BPLL1_C_IN0 | I/O | 5 | DQ9 | SGCLKC_6/BPLL0_C_IN0/BPLL1_C_IN0 | Comp_of_IOB60A | True | Y12
IOB62A/MGCLKT_6/BPLL0_T_IN1/BPLL1_T_IN1 | I/O | 5 | DQ9 | MGCLKT_6/BPLL0_T_IN1/BPLL1_T_IN1 | True_of_IOB62B | True | W11
IOB62B/MGCLKC_6/BPLL0_C_IN1/BPLL1_C_IN1 | I/O | 5 | DQ9 | MGCLKC_6/BPLL0_C_IN1/BPLL1_C_IN1 | Comp_of_IOB62A | True | W12
IOB66A/MGCLKT_7/BPLL0_T_FB0/BPLL1_T_FB0 | I/O | 5 | DQ10 | MGCLKT_7/BPLL0_T_FB0/BPLL1_T_FB0 | True_of_IOB66B | True | V13
IOB66B/MGCLKC_7/BPLL0_C_FB0/BPLL1_C_FB0 | I/O | 5 | DQ10 | MGCLKC_7/BPLL0_C_FB0/BPLL1_C_FB0 | Comp_of_IOB66A | True | V14
IOB68A/SGCLKT_7/BPLL0_T_FB1/BPLL1_T_FB1 | I/O | 5 | DQ10 | SGCLKT_7/BPLL0_T_FB1/BPLL1_T_FB1 | True_of_IOB68B | True | U15
IOB68B/SGCLKC_7/BPLL0_C_FB1/BPLL1_C_FB1 | I/O | 5 | DQ10 | SGCLKC_7/BPLL0_C_FB1/BPLL1_C_FB1 | Comp_of_IOB68A | True | V15
IOB70A | I/O | 5 | DQS10 |  | True_of_IOB70B | True | T14
IOB70B | I/O | 5 | DQS10 |  | Comp_of_IOB70A | True | T15
IOB72A | I/O | 5 | DQ10 |  | True_of_IOB72B | True | W15
IOB72B | I/O | 5 | DQ10 |  | Comp_of_IOB72A | True | W16
IOB76A | I/O | 5 | DQ10 |  | True_of_IOB76B | True | T16
IOB76B | I/O | 5 | DQ10 |  | Comp_of_IOB76A | True | U16
IOB78A | I/O | 5 | DQ11 |  | True_of_IOB78B | True | Y16
IOB78B | I/O | 5 | DQ11 |  | Comp_of_IOB78A | True | AA16
IOB80A | I/O | 5 | DQ11 |  | True_of_IOB80B | True | AB16
IOB80B | I/O | 5 | DQ11 |  | Comp_of_IOB80A | True | AB17
IOB83A | I/O | 5 | DQ11 |  | True_of_IOB83B | True | AA15
IOB83B | I/O | 5 | DQ11 |  | Comp_of_IOB83A | True | AB15
IOB85A | I/O | 5 | DQ11 |  | True_of_IOB85B | True | W14
IOB85B | I/O | 5 | DQ11 |  | Comp_of_IOB85A | True | Y14
IOB87A | I/O | 5 | DQ11 |  | True_of_IOB87B | True | Y13
IOB87B | I/O | 5 | DQ11 |  | Comp_of_IOB87A | True | AA14
IOB89A | I/O | 5 | DQS11 |  | True_of_IOB89B | True | AA13
IOB89B | I/O | 5 | DQS11 |  | Comp_of_IOB89A | True | AB13
IOB91A | I/O | 5 | none |  |  | none | Y17
IOB92A | I/O | 4 | none |  |  | none | P20
IOB93A/D00/MOSI | I/O | 4 | DQ12 | D00/MOSI | True_of_IOB93B | True | P22
IOB93B/D01/DIN | I/O | 4 | DQ12 | D01/DIN | Comp_of_IOB93A | True | R22
IOB95A/D02 | I/O | 4 | DQ12 | D02 | True_of_IOB95B | True | P21
IOB95B/D03 | I/O | 4 | DQ12 | D03 | Comp_of_IOB95A | True | R21
IOB97A/D04 | I/O | 4 | DQ12 | D04 | True_of_IOB97B | True | T21
IOB97B/D05/SI | I/O | 4 | DQ12 | D05/SI | Comp_of_IOB97A | True | U21
IOB99A/D06/SSPI_CLK | I/O | 4 | DQ12 | D06/SSPI_CLK | True_of_IOB99B | True | P19
IOB99B/D07/SSPI_WPN | I/O | 4 | DQ12 | D07/SSPI_WPN | Comp_of_IOB99A | True | R19
IOL101A | I/O | 6 | DQ7 |  | True_of_IOL101B | True | AA8
IOL101B | I/O | 6 | DQ7 |  | Comp_of_IOL101A | True | AB8
IOL103A | I/O | 6 | DQ7 |  | True_of_IOL103B | True | Y8
IOL103B | I/O | 6 | DQ7 |  | Comp_of_IOL103A | True | Y7
IOL105A | I/O | 6 | DQ7 |  | True_of_IOL105B | True | W9
IOL105B | I/O | 6 | DQ7 |  | Comp_of_IOL105A | True | Y9
IOL107A | I/O | 6 | DQ7 |  | True_of_IOL107B | True | V7
IOL107B | I/O | 6 | DQ7 |  | Comp_of_IOL107A | True | W7
IOL109A | I/O | 6 | none |  |  | none | U7
IOL11A | I/O | 7 | DQ0 |  | True_of_IOL11B | True | G1
IOL11B | I/O | 7 | DQ0 |  | Comp_of_IOL11A | True | F1
IOL13A | I/O | 7 | DQ0 |  | True_of_IOL13B | True | F3
IOL13B | I/O | 7 | DQ0 |  | Comp_of_IOL13A | True | E3
IOL15A | I/O | 7 | DQ1 |  | True_of_IOL15B | True | K1
IOL15B | I/O | 7 | DQ1 |  | Comp_of_IOL15A | True | J1
IOL17A | I/O | 7 | DQ1 |  | True_of_IOL17B | True | H2
IOL17B | I/O | 7 | DQ1 |  | Comp_of_IOL17A | True | G2
IOL1A | I/O | 7 | none |  |  | none | F4
IOL20A | I/O | 7 | DQ1 |  | True_of_IOL20B | True | J5
IOL20B | I/O | 7 | DQ1 |  | Comp_of_IOL20A | True | H5
IOL22A | I/O | 7 | DQS1 |  | True_of_IOL22B | True | K2
IOL22B | I/O | 7 | DQS1 |  | Comp_of_IOL22A | True | J2
IOL24A/MGCLKT_11/LPLL0_T_IN1/LPLL1_T_IN1 | I/O | 7 | DQ1 | MGCLKT_11/LPLL0_T_IN1/LPLL1_T_IN1 | True_of_IOL24B | True | H4
IOL24B/MGCLKC_11/LPLL0_C_IN1/LPLL1_C_IN1 | I/O | 7 | DQ1 | MGCLKC_11/LPLL0_C_IN1/LPLL1_C_IN1 | Comp_of_IOL24A | True | G4
IOL26A/SGCLKT_11/LPLL0_T_IN0/LPLL1_T_IN0 | I/O | 7 | DQ1 | SGCLKT_11/LPLL0_T_IN0/LPLL1_T_IN0 | True_of_IOL26B | True | H3
IOL26B/SGCLKC_11/LPLL0_C_IN0/LPLL1_C_IN0 | I/O | 7 | DQ1 | SGCLKC_11/LPLL0_C_IN0/LPLL1_C_IN0 | Comp_of_IOL26A | True | G3
IOL29A/MGCLKT_10/LPLL0_T_FB1/LPLL1_T_FB1 | I/O | 7 | DQ2 | MGCLKT_10/LPLL0_T_FB1/LPLL1_T_FB1 | True_of_IOL29B | True | K4
IOL29B/MGCLKC_10/LPLL0_C_FB1/LPLL1_C_FB1 | I/O | 7 | DQ2 | MGCLKC_10/LPLL0_C_FB1/LPLL1_C_FB1 | Comp_of_IOL29A | True | J4
IOL2A/ADCINCK0 | I/O | 7 | DQ0 | ADCINCK0 | True_of_IOL2B | True | B1
IOL2B | I/O | 7 | DQ0 |  | Comp_of_IOL2A | True | A1
IOL31A/SGCLKT_10/LPLL0_T_FB0/LPLL1_T_FB0 | I/O | 7 | DQ2 | SGCLKT_10/LPLL0_T_FB0/LPLL1_T_FB0 | True_of_IOL31B | True | L3
IOL31B/SGCLKC_10/LPLL0_C_FB0/LPLL1_C_FB0 | I/O | 7 | DQ2 | SGCLKC_10/LPLL0_C_FB0/LPLL1_C_FB0 | Comp_of_IOL31A | True | K3
IOL33A | I/O | 7 | DQ2 |  | True_of_IOL33B | True | M3
IOL33B | I/O | 7 | DQ2 |  | Comp_of_IOL33A | True | M2
IOL35A | I/O | 7 | DQS2 |  | True_of_IOL35B | True | M1
IOL35B | I/O | 7 | DQS2 |  | Comp_of_IOL35A | True | L1
IOL38A | I/O | 7 | DQ2 |  | True_of_IOL38B | True | K6
IOL38B | I/O | 7 | DQ2 |  | Comp_of_IOL38A | True | J6
IOL40A | I/O | 7 | DQ2 |  | True_of_IOL40B | True | L5
IOL40B | I/O | 7 | DQ2 |  | Comp_of_IOL40A | True | L4
IOL42A | I/O | 7 | DQ3 |  | True_of_IOL42B | True | N4
IOL42B | I/O | 7 | DQ3 |  | Comp_of_IOL42A | True | N3
IOL44A | I/O | 7 | DQ3 |  | True_of_IOL44B | True | R1
IOL44B | I/O | 7 | DQ3 |  | Comp_of_IOL44A | True | P1
IOL47A | I/O | 7 | DQ3 |  | True_of_IOL47B | True | P2
IOL47B | I/O | 7 | DQ3 |  | Comp_of_IOL47A | True | N2
IOL49A | I/O | 7 | DQS3 |  | True_of_IOL49B | True | P5
IOL49B | I/O | 7 | DQS3 |  | Comp_of_IOL49A | True | P4
IOL4A | I/O | 7 | DQS0 |  | True_of_IOL4B | True | E1
IOL4B | I/O | 7 | DQS0 |  | Comp_of_IOL4A | True | D1
IOL51A | I/O | 7 | DQ3 |  | True_of_IOL51B | True | M6
IOL51B | I/O | 7 | DQ3 |  | Comp_of_IOL51A | True | M5
IOL53A | I/O | 7 | DQ3 |  | True_of_IOL53B | True | P6
IOL53B | I/O | 7 | DQ3 |  | Comp_of_IOL53A | True | N5
IOL55A | I/O | 7 | none |  |  | none | L6
IOL56A | I/O | 6 | DQ4 |  | True_of_IOL56B | True | T1
IOL56B | I/O | 6 | DQ4 |  | Comp_of_IOL56A | True | U1
IOL58A | I/O | 6 | DQ4 |  | True_of_IOL58B | True | U2
IOL58B | I/O | 6 | DQ4 |  | Comp_of_IOL58A | True | V2
IOL60A | I/O | 6 | DQ4 |  | True_of_IOL60B | True | U3
IOL60B | I/O | 6 | DQ4 |  | Comp_of_IOL60A | True | V3
IOL62A | I/O | 6 | DQ4 |  | True_of_IOL62B | True | W2
IOL62B | I/O | 6 | DQ4 |  | Comp_of_IOL62A | True | Y2
IOL65A | I/O | 6 | DQS4 |  | True_of_IOL65B | True | R3
IOL65B | I/O | 6 | DQS4 |  | Comp_of_IOL65A | True | R2
IOL67A | I/O | 6 | DQ4 |  | True_of_IOL67B | True | W1
IOL67B | I/O | 6 | DQ4 |  | Comp_of_IOL67A | True | Y1
IOL69A | I/O | 6 | DQS5 |  | True_of_IOL69B | True | Y3
IOL69B | I/O | 6 | DQS5 |  | Comp_of_IOL69A | True | AA3
IOL6A | I/O | 7 | DQ0 |  | True_of_IOL6B | True | C2
IOL6B | I/O | 7 | DQ0 |  | Comp_of_IOL6A | True | B2
IOL71A | I/O | 6 | DQ5 |  | True_of_IOL71B | True | AA1
IOL71B | I/O | 6 | DQ5 |  | Comp_of_IOL71A | True | AB1
IOL73A | I/O | 6 | none |  |  | none | T3
IOL74A | I/O | 6 | DQ5 |  | True_of_IOL74B | True | AB3
IOL74B | I/O | 6 | DQ5 |  | Comp_of_IOL74A | True | AB2
IOL76A | I/O | 6 | DQ5 |  | True_of_IOL76B | True | AA5
IOL76B | I/O | 6 | DQ5 |  | Comp_of_IOL76A | True | AB5
IOL78A/SGCLKT_8/LPLL2_T_IN0/LPLL3_T_IN0 | I/O | 6 | DQ5 | SGCLKT_8/LPLL2_T_IN0/LPLL3_T_IN0 | True_of_IOL78B | True | Y4
IOL78B/SGCLKC_8/LPLL2_C_IN0/LPLL3_C_IN0 | I/O | 6 | DQ5 | SGCLKC_8/LPLL2_C_IN0/LPLL3_C_IN0 | Comp_of_IOL78A | True | AA4
IOL80A/MGCLKT_8/LPLL2_T_IN1/LPLL3_T_IN1 | I/O | 6 | DQ5 | MGCLKT_8/LPLL2_T_IN1/LPLL3_T_IN1 | True_of_IOL80B | True | V4
IOL80B/MGCLKC_8/LPLL2_C_IN1/LPLL3_C_IN1 | I/O | 6 | DQ5 | MGCLKC_8/LPLL2_C_IN1/LPLL3_C_IN1 | Comp_of_IOL80A | True | W4
IOL83A/MGCLKT_9/LPLL2_T_FB1/LPLL3_T_FB1 | I/O | 6 | DQ6 | MGCLKT_9/LPLL2_T_FB1/LPLL3_T_FB1 | True_of_IOL83B | True | R4
IOL83B/MGCLKC_9/LPLL2_C_FB1/LPLL3_C_FB1 | I/O | 6 | DQ6 | MGCLKC_9/LPLL2_C_FB1/LPLL3_C_FB1 | Comp_of_IOL83A | True | T4
IOL85A/SGCLKT_9/LPLL2_T_FB0/LPLL3_T_FB0 | I/O | 6 | DQ6 | SGCLKT_9/LPLL2_T_FB0/LPLL3_T_FB0 | True_of_IOL85B | True | T5
IOL85B/SGCLKC_9/LPLL2_C_FB0/LPLL3_C_FB0 | I/O | 6 | DQ6 | SGCLKC_9/LPLL2_C_FB0/LPLL3_C_FB0 | Comp_of_IOL85A | True | U5
IOL87A | I/O | 6 | DQ6 |  | True_of_IOL87B | True | U6
IOL87B | I/O | 6 | DQ6 |  | Comp_of_IOL87A | True | V5
IOL89A | I/O | 6 | DQ6 |  | True_of_IOL89B | True | R6
IOL89B | I/O | 6 | DQ6 |  | Comp_of_IOL89A | True | T6
IOL8A | I/O | 7 | DQ0 |  | True_of_IOL8B | True | E2
IOL8B | I/O | 7 | DQ0 |  | Comp_of_IOL8A | True | D2
IOL92A | I/O | 6 | DQ6 |  | True_of_IOL92B | True | Y6
IOL92B | I/O | 6 | DQ6 |  | Comp_of_IOL92A | True | AA6
IOL94A | I/O | 6 | DQS6 |  | True_of_IOL94B | True | W6
IOL94B | I/O | 6 | DQS6 |  | Comp_of_IOL94A | True | W5
IOL96A | I/O | 6 | DQS7 |  | True_of_IOL96B | True | V9
IOL96B | I/O | 6 | DQS7 |  | Comp_of_IOL96A | True | V8
IOL98A | I/O | 6 | DQ7 |  | True_of_IOL98B | True | AB7
IOL98B | I/O | 6 | DQ7 |  | Comp_of_IOL98A | True | AB6
IOR101A | I/O | 3 | DQ16 |  | True_of_IOR101B | True | J15
IOR101B | I/O | 3 | DQ16 |  | Comp_of_IOR101A | True | H15
IOR103A | I/O | 3 | DQS16 |  | True_of_IOR103B | True | J14
IOR103B | I/O | 3 | DQS16 |  | Comp_of_IOR103A | True | H14
IOR105A | I/O | 3 | DQ16 |  | True_of_IOR105B | True | G15
IOR105B | I/O | 3 | DQ16 |  | Comp_of_IOR105A | True | G16
IOR107A/ADCINCK1 | I/O | 3 | DQ16 | ADCINCK1 | True_of_IOR107B | True | G17
IOR107B | I/O | 3 | DQ16 |  | Comp_of_IOR107A | True | G18
IOR109A | I/O | 3 | none |  |  | none | J16
IOR11A | I/O | 2 | DQ23 |  | True_of_IOR11B | True | F13
IOR11B | I/O | 2 | DQ23 |  | Comp_of_IOR11A | True | F14
IOR13A | I/O | 2 | DQ23 |  | True_of_IOR13B | True | F16
IOR13B | I/O | 2 | DQ23 |  | Comp_of_IOR13A | True | E17
IOR15A | I/O | 2 | DQ22 |  | True_of_IOR15B | True | A13
IOR15B | I/O | 2 | DQ22 |  | Comp_of_IOR15A | True | A14
IOR17A | I/O | 2 | DQ22 |  | True_of_IOR17B | True | C13
IOR17B | I/O | 2 | DQ22 |  | Comp_of_IOR17A | True | B13
IOR1A | I/O | 2 | none |  |  | none | F15
IOR20A | I/O | 2 | DQS22 |  | True_of_IOR20B | True | A15
IOR20B | I/O | 2 | DQS22 |  | Comp_of_IOR20A | True | A16
IOR22A | I/O | 2 | DQ22 |  | True_of_IOR22B | True | B15
IOR22B | I/O | 2 | DQ22 |  | Comp_of_IOR22A | True | B16
IOR24A/SGCLKT_1/RPLL0_T_FB0/RPLL1_T_FB0 | I/O | 2 | DQ22 | SGCLKT_1/RPLL0_T_FB0/RPLL1_T_FB0 | True_of_IOR24B | True | B17
IOR24B/SGCLKC_1/RPLL0_C_FB0/RPLL1_C_FB0 | I/O | 2 | DQ22 | SGCLKC_1/RPLL0_C_FB0/RPLL1_C_FB0 | Comp_of_IOR24A | True | B18
IOR26A/MGCLKT_1/RPLL0_T_FB1/RPLL1_T_FB1 | I/O | 2 | DQ22 | MGCLKT_1/RPLL0_T_FB1/RPLL1_T_FB1 | True_of_IOR26B | True | D17
IOR26B/MGCLKC_1/RPLL0_C_FB1/RPLL1_C_FB1 | I/O | 2 | DQ22 | MGCLKC_1/RPLL0_C_FB1/RPLL1_C_FB1 | Comp_of_IOR26A | True | C17
IOR29A/SGCLKT_0/RPLL0_T_IN0/RPLL1_T_IN0 | I/O | 2 | DQ21 | SGCLKT_0/RPLL0_T_IN0/RPLL1_T_IN0 | True_of_IOR29B | True | E19
IOR29B/SGCLKC_0/RPLL0_C_IN0/RPLL1_C_IN0 | I/O | 2 | DQ21 | SGCLKC_0/RPLL0_C_IN0/RPLL1_C_IN0 | Comp_of_IOR29A | True | D19
IOR2A | I/O | 2 | DQ23 |  | True_of_IOR2B | True | E13
IOR2B | I/O | 2 | DQ23 |  | Comp_of_IOR2A | True | E14
IOR31A/MGCLKT_0/RPLL0_T_IN1/RPLL1_T_IN1 | I/O | 2 | DQ21 | MGCLKT_0/RPLL0_T_IN1/RPLL1_T_IN1 | True_of_IOR31B | True | C18
IOR31B/MGCLKC_0/RPLL0_C_IN1/RPLL1_C_IN1 | I/O | 2 | DQ21 | MGCLKC_0/RPLL0_C_IN1/RPLL1_C_IN1 | Comp_of_IOR31A | True | C19
IOR33A | I/O | 2 | DQ21 |  | True_of_IOR33B | True | F19
IOR33B | I/O | 2 | DQ21 |  | Comp_of_IOR33A | True | F20
IOR35A | I/O | 2 | DQS21 |  | True_of_IOR35B | True | F18
IOR35B | I/O | 2 | DQS21 |  | Comp_of_IOR35A | True | E18
IOR38A | I/O | 2 | DQ21 |  | True_of_IOR38B | True | A18
IOR38B | I/O | 2 | DQ21 |  | Comp_of_IOR38A | True | A19
IOR40A | I/O | 2 | DQ21 |  | True_of_IOR40B | True | B20
IOR40B | I/O | 2 | DQ21 |  | Comp_of_IOR40A | True | A20
IOR42A | I/O | 2 | DQ20 |  | True_of_IOR42B | True | C22
IOR42B | I/O | 2 | DQ20 |  | Comp_of_IOR42A | True | B22
IOR44A | I/O | 2 | DQS20 |  | True_of_IOR44B | True | B21
IOR44B | I/O | 2 | DQS20 |  | Comp_of_IOR44A | True | A21
IOR47A | I/O | 2 | DQ20 |  | True_of_IOR47B | True | D20
IOR47B | I/O | 2 | DQ20 |  | Comp_of_IOR47A | True | C20
IOR49A | I/O | 2 | DQ20 |  | True_of_IOR49B | True | E22
IOR49B | I/O | 2 | DQ20 |  | Comp_of_IOR49A | True | D22
IOR4A | I/O | 2 | DQ23 |  | True_of_IOR4B | True | D14
IOR4B | I/O | 2 | DQ23 |  | Comp_of_IOR4A | True | D15
IOR51A | I/O | 2 | DQ20 |  | True_of_IOR51B | True | E21
IOR51B | I/O | 2 | DQ20 |  | Comp_of_IOR51A | True | D21
IOR53A | I/O | 2 | DQ20 |  | True_of_IOR53B | True | G21
IOR53B | I/O | 2 | DQ20 |  | Comp_of_IOR53A | True | G22
IOR55A | I/O | 2 | none |  |  | none | F21
IOR56A | I/O | 3 | DQ19 |  | True_of_IOR56B | True | M13
IOR56B | I/O | 3 | DQ19 |  | Comp_of_IOR56A | True | L13
IOR58A | I/O | 3 | DQS19 |  | True_of_IOR58B | True | K17
IOR58B | I/O | 3 | DQS19 |  | Comp_of_IOR58A | True | J17
IOR60A | I/O | 3 | DQ19 |  | True_of_IOR60B | True | K13
IOR60B | I/O | 3 | DQ19 |  | Comp_of_IOR60A | True | K14
IOR62A | I/O | 3 | DQ19 |  | True_of_IOR62B | True | L14
IOR62B | I/O | 3 | DQ19 |  | Comp_of_IOR62A | True | L15
IOR65A | I/O | 3 | DQ19 |  | True_of_IOR65B | True | L16
IOR65B | I/O | 3 | DQ19 |  | Comp_of_IOR65A | True | K16
IOR67A | I/O | 3 | DQ19 |  | True_of_IOR67B | True | M15
IOR67B | I/O | 3 | DQ19 |  | Comp_of_IOR67A | True | M16
IOR69A | I/O | 3 | DQ18 |  | True_of_IOR69B | True | H20
IOR69B | I/O | 3 | DQ18 |  | Comp_of_IOR69A | True | G20
IOR6A | I/O | 2 | DQ23 |  | True_of_IOR6B | True | E16
IOR6B | I/O | 2 | DQ23 |  | Comp_of_IOR6A | True | D16
IOR71A | I/O | 3 | DQ18 |  | True_of_IOR71B | True | M21
IOR71B | I/O | 3 | DQ18 |  | Comp_of_IOR71A | True | L21
IOR73A | I/O | 3 | none |  |  | none | M17
IOR74A | I/O | 3 | DQ18 |  | True_of_IOR74B | True | J22
IOR74B | I/O | 3 | DQ18 |  | Comp_of_IOR74A | True | H22
IOR76A | I/O | 3 | DQS18 |  | True_of_IOR76B | True | K21
IOR76B | I/O | 3 | DQS18 |  | Comp_of_IOR76A | True | K22
IOR78A/SGCLKT_3/RPLL2_T_FB0/RPLL3_T_FB0 | I/O | 3 | DQ18 | SGCLKT_3/RPLL2_T_FB0/RPLL3_T_FB0 | True_of_IOR78B | True | J20
IOR78B/SGCLKC_3/RPLL2_C_FB0/RPLL3_C_FB0 | I/O | 3 | DQ18 | SGCLKC_3/RPLL2_C_FB0/RPLL3_C_FB0 | Comp_of_IOR78A | True | J21
IOR80A/MGCLKT_3/RPLL2_T_FB1/RPLL3_T_FB1 | I/O | 3 | DQ18 | MGCLKT_3/RPLL2_T_FB1/RPLL3_T_FB1 | True_of_IOR80B | True | J19
IOR80B/MGCLKC_3/RPLL2_C_FB1/RPLL3_C_FB1 | I/O | 3 | DQ18 | MGCLKC_3/RPLL2_C_FB1/RPLL3_C_FB1 | Comp_of_IOR80A | True | H19
IOR83A/MGCLKT_2/RPLL2_T_IN1/RPLL3_T_IN1 | I/O | 3 | DQ17 | MGCLKT_2/RPLL2_T_IN1/RPLL3_T_IN1 | True_of_IOR83B | True | K18
IOR83B/MGCLKC_2/RPLL2_C_IN1/RPLL3_C_IN1 | I/O | 3 | DQ17 | MGCLKC_2/RPLL2_C_IN1/RPLL3_C_IN1 | Comp_of_IOR83A | True | K19
IOR85A/SGCLKT_2/RPLL2_T_IN0/RPLL3_T_IN0 | I/O | 3 | DQ17 | SGCLKT_2/RPLL2_T_IN0/RPLL3_T_IN0 | True_of_IOR85B | True | L19
IOR85B/SGCLKC_2/RPLL2_C_IN0/RPLL3_C_IN0 | I/O | 3 | DQ17 | SGCLKC_2/RPLL2_C_IN0/RPLL3_C_IN0 | Comp_of_IOR85A | True | L20
IOR87A | I/O | 3 | DQ17 |  | True_of_IOR87B | True | M18
IOR87B | I/O | 3 | DQ17 |  | Comp_of_IOR87A | True | L18
IOR89A | I/O | 3 | DQS17 |  | True_of_IOR89B | True | N22
IOR89B | I/O | 3 | DQS17 |  | Comp_of_IOR89A | True | M22
IOR8A | I/O | 2 | DQS23 |  | True_of_IOR8B | True | C14
IOR8B | I/O | 2 | DQS23 |  | Comp_of_IOR8A | True | C15
IOR92A | I/O | 3 | DQ17 |  | True_of_IOR92B | True | N18
IOR92B | I/O | 3 | DQ17 |  | Comp_of_IOR92A | True | N19
IOR94A | I/O | 3 | DQ17 |  | True_of_IOR94B | True | N20
IOR94B | I/O | 3 | DQ17 |  | Comp_of_IOR94A | True | M20
IOR96A | I/O | 3 | DQ16 |  | True_of_IOR96B | True | H17
IOR96B | I/O | 3 | DQ16 |  | Comp_of_IOR96A | True | H18
IOR98A | I/O | 3 | DQ16 |  | True_of_IOR98B | True | H13
IOR98B | I/O | 3 | DQ16 |  | Comp_of_IOR98A | True | G13
Q0_LN0_RXM_I | DIO | Q0 | none |  |  | none | A8
Q0_LN0_RXP_I | DIO | Q0 | none |  |  | none | B8
Q0_LN0_TXM_O | DIO | Q0 | none |  |  | none | A4
Q0_LN0_TXP_O | DIO | Q0 | none |  |  | none | B4
Q0_LN1_RXM_I | DIO | Q0 | none |  |  | none | C9
Q0_LN1_RXP_I | DIO | Q0 | none |  |  | none | D9
Q0_LN1_TXM_O | DIO | Q0 | none |  |  | none | C7
Q0_LN1_TXP_O | DIO | Q0 | none |  |  | none | D7
Q0_LN2_RXM_I | DIO | Q0 | none |  |  | none | A10
Q0_LN2_RXP_I | DIO | Q0 | none |  |  | none | B10
Q0_LN2_TXM_O | DIO | Q0 | none |  |  | none | A6
Q0_LN2_TXP_O | DIO | Q0 | none |  |  | none | B6
Q0_LN3_RXM_I | DIO | Q0 | none |  |  | none | C11
Q0_LN3_RXP_I | DIO | Q0 | none |  |  | none | D11
Q0_LN3_TXM_O | DIO | Q0 | none |  |  | none | C5
Q0_LN3_TXP_O | DIO | Q0 | none |  |  | none | D5
Q0_REFCLKM_0 | DIO | Q0 | none |  |  | none | E6
Q0_REFCLKM_1 | DIO | Q0 | none |  |  | none | E10
Q0_REFCLKP_0 | DIO | Q0 | none |  |  | none | F6
Q0_REFCLKP_1 | DIO | Q0 | none |  |  | none | F10
ADCTN | DIO | ADC | none |  |  | none | N9
ADCTP | DIO | ADC | none |  |  | none | N10
ADCVN | DIO | ADC | none |  |  | none | M9
ADCVP | DIO | ADC | none |  |  | none | L10
VDDAQ0 | Power | N/A |  |  |  |  | F7
VDDAQ0 | Power | N/A |  |  |  |  | D10
VDDAQ0 | Power | N/A |  |  |  |  | D6
VDDHAQ0 | Power | N/A |  |  |  |  | H12
VDDTQ0 | Power | N/A |  |  |  |  | E8
VDDTQ0 | Power | N/A |  |  |  |  | F9
VDDHAQ1 | Power | N/A |  |  |  |  | K12
VCC | Power | N/A |  |  |  |  | H8
VCC | Power | N/A |  |  |  |  | T8
VCC | Power | N/A |  |  |  |  | R9
VCC | Power | N/A |  |  |  |  | H10
VCC | Power | N/A |  |  |  |  | P8
VCC | Power | N/A |  |  |  |  | N7
VCC | Power | N/A |  |  |  |  | J7
VCC | Power | N/A |  |  |  |  | R7
VCC | Power | N/A |  |  |  |  | K8
VCC | Power | N/A |  |  |  |  | L7
VCC | Power | N/A |  |  |  |  | P10
VCC | Power | N/A |  |  |  |  | T10
VCC | Power | N/A |  |  |  |  | J9
VCC | Power | N/A |  |  |  |  | M8
VCCLDO | Power | N/A |  |  |  |  | B7
VCCLDO | Power | N/A |  |  |  |  | B9
VCCLDO | Power | N/A |  |  |  |  | B5
VCCLDO | Power | N/A |  |  |  |  | B11
VCCLDO | Power | N/A |  |  |  |  | C4
VCCLDO | Power | N/A |  |  |  |  | C8
VCCIO10 | Power | N/A |  |  |  |  | F12
VCCIO10 | Power | N/A |  |  |  |  | T12
VCCX | Power | N/A |  |  |  |  | P12
VCCX | Power | N/A |  |  |  |  | M12
VCCX | Power | N/A |  |  |  |  | R11
VCCIO2 | Power | N/A |  |  |  |  | B14
VCCIO2 | Power | N/A |  |  |  |  | D18
VCCIO2 | Power | N/A |  |  |  |  | E15
VCCIO2 | Power | N/A |  |  |  |  | F22
VCCIO2 | Power | N/A |  |  |  |  | A17
VCCIO2 | Power | N/A |  |  |  |  | C21
VCCIO3 | Power | N/A |  |  |  |  | L17
VCCIO3 | Power | N/A |  |  |  |  | J13
VCCIO3 | Power | N/A |  |  |  |  | H16
VCCIO3 | Power | N/A |  |  |  |  | G19
VCCIO3 | Power | N/A |  |  |  |  | K20
VCCIO3 | Power | N/A |  |  |  |  | N21
VCCIO4 | Power | N/A |  |  |  |  | U19
VCCIO4 | Power | N/A |  |  |  |  | Y20
VCCIO4 | Power | N/A |  |  |  |  | T22
VCCIO4 | Power | N/A |  |  |  |  | M14
VCCIO4 | Power | N/A |  |  |  |  | P18
VCCIO4 | Power | N/A |  |  |  |  | R15
VCCIO5 | Power | N/A |  |  |  |  | W13
VCCIO5 | Power | N/A |  |  |  |  | V16
VCCIO5 | Power | N/A |  |  |  |  | AA17
VCCIO5 | Power | N/A |  |  |  |  | AB14
VCCIO5 | Power | N/A |  |  |  |  | Y10
VCCIO6 | Power | N/A |  |  |  |  | AA7
VCCIO6 | Power | N/A |  |  |  |  | V6
VCCIO6 | Power | N/A |  |  |  |  | W3
VCCIO6 | Power | N/A |  |  |  |  | T2
VCCIO6 | Power | N/A |  |  |  |  | R5
VCCIO6 | Power | N/A |  |  |  |  | AB4
VCCIO7 | Power | N/A |  |  |  |  | C1
VCCIO7 | Power | N/A |  |  |  |  | J3
VCCIO7 | Power | N/A |  |  |  |  | N1
VCCIO7 | Power | N/A |  |  |  |  | M4
VCCIO7 | Power | N/A |  |  |  |  | H6
VCCIO7 | Power | N/A |  |  |  |  | F2
VSS | Ground | N/A |  |  |  |  | K9
VSS | Ground | N/A |  |  |  |  | D8
VSS | Ground | N/A |  |  |  |  | A2
VSS | Ground | N/A |  |  |  |  | A3
VSS | Ground | N/A |  |  |  |  | A5
VSS | Ground | N/A |  |  |  |  | A7
VSS | Ground | N/A |  |  |  |  | A9
VSS | Ground | N/A |  |  |  |  | A11
VSS | Ground | N/A |  |  |  |  | A12
VSS | Ground | N/A |  |  |  |  | A22
VSS | Ground | N/A |  |  |  |  | AA2
VSS | Ground | N/A |  |  |  |  | AA12
VSS | Ground | N/A |  |  |  |  | AA22
VSS | Ground | N/A |  |  |  |  | AB9
VSS | Ground | N/A |  |  |  |  | AB19
VSS | Ground | N/A |  |  |  |  | B3
VSS | Ground | N/A |  |  |  |  | B12
VSS | Ground | N/A |  |  |  |  | B19
VSS | Ground | N/A |  |  |  |  | C3
VSS | Ground | N/A |  |  |  |  | C6
VSS | Ground | N/A |  |  |  |  | C10
VSS | Ground | N/A |  |  |  |  | C12
VSS | Ground | N/A |  |  |  |  | C16
VSS | Ground | N/A |  |  |  |  | D3
VSS | Ground | N/A |  |  |  |  | D4
VSS | Ground | N/A |  |  |  |  | D12
VSS | Ground | N/A |  |  |  |  | D13
VSS | Ground | N/A |  |  |  |  | E4
VSS | Ground | N/A |  |  |  |  | E5
VSS | Ground | N/A |  |  |  |  | E7
VSS | Ground | N/A |  |  |  |  | E9
VSS | Ground | N/A |  |  |  |  | E11
VSS | Ground | N/A |  |  |  |  | E20
VSS | Ground | N/A |  |  |  |  | F5
VSS | Ground | N/A |  |  |  |  | F11
VSS | Ground | N/A |  |  |  |  | F17
VSS | Ground | N/A |  |  |  |  | G5
VSS | Ground | N/A |  |  |  |  | G6
VSS | Ground | N/A |  |  |  |  | G7
VSS | Ground | N/A |  |  |  |  | G8
VSS | Ground | N/A |  |  |  |  | G9
VSS | Ground | N/A |  |  |  |  | G10
VSS | Ground | N/A |  |  |  |  | G12
VSS | Ground | N/A |  |  |  |  | G14
VSS | Ground | N/A |  |  |  |  | H1
VSS | Ground | N/A |  |  |  |  | H7
VSS | Ground | N/A |  |  |  |  | H9
VSS | Ground | N/A |  |  |  |  | H11
VSS | Ground | N/A |  |  |  |  | H21
VSS | Ground | N/A |  |  |  |  | J8
VSS | Ground | N/A |  |  |  |  | J10
VSS | Ground | N/A |  |  |  |  | J12
VSS | Ground | N/A |  |  |  |  | J18
VSS | Ground | N/A |  |  |  |  | K5
VSS | Ground | N/A |  |  |  |  | K7
VSS | Ground | N/A |  |  |  |  | K11
VSS | Ground | N/A |  |  |  |  | K15
VSS | Ground | N/A |  |  |  |  | L2
VSS | Ground | N/A |  |  |  |  | L8
VSS | Ground | N/A |  |  |  |  | L22
VSS | Ground | N/A |  |  |  |  | M7
VSS | Ground | N/A |  |  |  |  | M11
VSS | Ground | N/A |  |  |  |  | M19
VSS | Ground | N/A |  |  |  |  | N6
VSS | Ground | N/A |  |  |  |  | N8
VSS | Ground | N/A |  |  |  |  | N16
VSS | Ground | N/A |  |  |  |  | P3
VSS | Ground | N/A |  |  |  |  | P7
VSS | Ground | N/A |  |  |  |  | P9
VSS | Ground | N/A |  |  |  |  | P11
VSS | Ground | N/A |  |  |  |  | P13
VSS | Ground | N/A |  |  |  |  | R8
VSS | Ground | N/A |  |  |  |  | R10
VSS | Ground | N/A |  |  |  |  | R12
VSS | Ground | N/A |  |  |  |  | R20
VSS | Ground | N/A |  |  |  |  | T7
VSS | Ground | N/A |  |  |  |  | T9
VSS | Ground | N/A |  |  |  |  | T11
VSS | Ground | N/A |  |  |  |  | T17
VSS | Ground | N/A |  |  |  |  | U4
VSS | Ground | N/A |  |  |  |  | U14
VSS | Ground | N/A |  |  |  |  | V1
VSS | Ground | N/A |  |  |  |  | V11
VSS | Ground | N/A |  |  |  |  | V21
VSS | Ground | N/A |  |  |  |  | W8
VSS | Ground | N/A |  |  |  |  | W18
VSS | Ground | N/A |  |  |  |  | Y5
VSS | Ground | N/A |  |  |  |  | Y15
NC | N/A | N/A |  |  |  |  | M10
NC | N/A | N/A |  |  |  |  | L9
NC | N/A | N/A |  |  |  |  | E12
NC | N/A | N/A |  |  |  |  | F8
NC | N/A | N/A |  |  |  |  | J11
NC | N/A | N/A |  |  |  |  | L11
NC | N/A | N/A |  |  |  |  | N11
NC | N/A | N/A |  |  |  |  | K10

## Pin List PG484F
注！ [1] LV版本封装
管脚名称 | 功能 | BANK | DQS | 配置功能 | 差分Pair | LVDS | PG484F[1]
IOB102A/MCS_N | I/O | 4 | DQ12 | MCS_N | True_of_IOB102B | True | T19
IOB102B/D08/SO | I/O | 4 | DQ12 | D08/SO | Comp_of_IOB102A | True | T20
IOB104A/PUDC_B | I/O | 4 | DQS12 | PUDC_B | True_of_IOB104B | True | U22
IOB104B/EMCCLK | I/O | 4 | DQS12 | EMCCLK | Comp_of_IOB104A | True | V22
IOB106A/CSI_B | I/O | 4 | DQ13 | CSI_B | True_of_IOB106B | True | V17
IOB106B/D31 | I/O | 4 | DQ13 | D31 | Comp_of_IOB106A | True | W17
IOB108A/D30 | I/O | 4 | DQ13 | D30 | True_of_IOB108B | True | AA18
IOB108B/D29 | I/O | 4 | DQ13 | D29 | Comp_of_IOB108A | True | AB18
IOB110A/RDWR | I/O | 4 | DQS13 | RDWR | True_of_IOB110B | True | AA19
IOB110B/DOUT_CSO_B | I/O | 4 | DQS13 | DOUT_CSO_B | Comp_of_IOB110A | True | AB20
IOB112A/D28 | I/O | 4 | DQ13 | D28 | True_of_IOB112B | True | U17
IOB112B/D27 | I/O | 4 | DQ13 | D27 | Comp_of_IOB112A | True | U18
IOB114A/SGCLKT_4/BPLL2_T_FB1/BPLL3_T_FB1 | I/O | 4 | DQ13 | SGCLKT_4/BPLL2_T_FB1/BPLL3_T_FB1 | True_of_IOB114B | True | V18
IOB114B/SGCLKC_4/BPLL2_C_FB1/BPLL3_C_FB1 | I/O | 4 | DQ13 | SGCLKC_4/BPLL2_C_FB1/BPLL3_C_FB1 | Comp_of_IOB114A | True | V19
IOB116A/MGCLKT_4/BPLL2_T_FB0/BPLL3_T_FB0 | I/O | 4 | DQ13 | MGCLKT_4/BPLL2_T_FB0/BPLL3_T_FB0 | True_of_IOB116B | True | Y18
IOB116B/MGCLKC_4/BPLL2_C_FB0/BPLL3_C_FB0 | I/O | 4 | DQ13 | MGCLKC_4/BPLL2_C_FB0/BPLL3_C_FB0 | Comp_of_IOB116A | True | Y19
IOB120A/SGCLKT_5/BPLL2_T_IN0/BPLL3_T_IN0 | I/O | 4 | DQ14 | SGCLKT_5/BPLL2_T_IN0/BPLL3_T_IN0 | True_of_IOB120B | True | U20
IOB120B/SGCLKC_5/BPLL2_C_IN0/BPLL3_C_IN0 | I/O | 4 | DQ14 | SGCLKC_5/BPLL2_C_IN0/BPLL3_C_IN0 | Comp_of_IOB120A | True | V20
IOB122A/MGCLKT_5/BPLL2_T_IN1/BPLL3_T_IN1 | I/O | 4 | DQ14 | MGCLKT_5/BPLL2_T_IN1/BPLL3_T_IN1 | True_of_IOB122B | True | W19
IOB122B/MGCLKC_5/BPLL2_C_IN1/BPLL3_C_IN1 | I/O | 4 | DQ14 | MGCLKC_5/BPLL2_C_IN1/BPLL3_C_IN1 | Comp_of_IOB122A | True | W20
IOB124A/D09 | I/O | 4 | DQ14 | D09 | True_of_IOB124B | True | W21
IOB124B/D10 | I/O | 4 | DQ14 | D10 | Comp_of_IOB124A | True | W22
IOB126A/D11 | I/O | 4 | DQ14 | D11 | True_of_IOB126B | True | AA20
IOB126B/D12 | I/O | 4 | DQ14 | D12 | Comp_of_IOB126A | True | AA21
IOB129A/D14 | I/O | 4 | DQ14 | D14 | True_of_IOB129B | True | AB21
IOB129B/D15 | I/O | 4 | DQ14 | D15 | Comp_of_IOB129A | True | AB22
IOB131A/SSPI_CS_N | I/O | 4 | DQS14 | SSPI_CS_N | True_of_IOB131B | True | Y21
IOB131B/D13 | I/O | 4 | DQS14 | D13 | Comp_of_IOB131A | True | Y22
IOB133A/D26 | I/O | 4 | DQ15 | D26 | True_of_IOB133B | True | P14
IOB133B/D25 | I/O | 4 | DQ15 | D25 | Comp_of_IOB133A | True | R14
IOB135A/CLKHOLD_N | I/O | 4 | DQS15 | CLKHOLD_N | True_of_IOB135B | True | N17
IOB135B/D22 | I/O | 4 | DQS15 | D22 | Comp_of_IOB135A | True | P17
IOB138A/D24 | I/O | 4 | DQ15 | D24 | True_of_IOB138B | True | R18
IOB138B/D23 | I/O | 4 | DQ15 | D23 | Comp_of_IOB138A | True | T18
IOB140A/D21 | I/O | 4 | DQ15 | D21 | True_of_IOB140B | True | P15
IOB140B/D20 | I/O | 4 | DQ15 | D20 | Comp_of_IOB140A | True | R16
IOB142A/D19 | I/O | 4 | DQ15 | D19 | True_of_IOB142B | True | N13
IOB142B/D18 | I/O | 4 | DQ15 | D18 | Comp_of_IOB142A | True | N14
IOB144A/D17 | I/O | 4 | DQ15 | D17 | True_of_IOB144B | True | P16
IOB144B/D16 | I/O | 4 | DQ15 | D16 | Comp_of_IOB144A | True | R17
IOB146A | I/O | 4 | none |  |  | none | N15
IOB169A/TDO | I/O | 10 | none | TDO | True_of_IOB169B | True | U13
IOB169B/TMS | I/O | 10 | none | TMS | Comp_of_IOB169A | True | T13
IOB171A/READY | I/O | 10 | none | READY | True_of_IOB171B | True | U12
IOB171B/DONE | I/O | 10 | none | DONE | Comp_of_IOB171A | True | G11
IOB173A/TCK | I/O | 10 | none | TCK | True_of_IOB173B | True | V12
IOB173B/TDI | I/O | 10 | none | TDI | Comp_of_IOB173A | True | R13
IOB175A/MODE0 | I/O | 10 | none | MODE0 | True_of_IOB175B | True | U11
IOB175B/CCLK | I/O | 10 | none | CCLK | Comp_of_IOB175A | True | L12
IOB177A/MODE1 | I/O | 10 | none | MODE1 | True_of_IOB177B | True | U10
IOB177B/MODE2 | I/O | 10 | none | MODE2 | Comp_of_IOB177A | True | U9
IOB179A/CFGBVS | I/O | 10 | none | CFGBVS | True_of_IOB179B | True | U8
IOB179B/RECONFIG_N | I/O | 10 | none | RECONFIG_N | Comp_of_IOB179A | True | N12
IOB51A | I/O | 5 | DQ9 |  | True_of_IOB51B | True | AB11
IOB51B | I/O | 5 | DQ9 |  | Comp_of_IOB51A | True | AB12
IOB53A | I/O | 5 | DQ9 |  | True_of_IOB53B | True | AA9
IOB53B | I/O | 5 | DQ9 |  | Comp_of_IOB53A | True | AB10
IOB56A | I/O | 5 | DQS9 |  | True_of_IOB56B | True | AA10
IOB56B | I/O | 5 | DQS9 |  | Comp_of_IOB56A | True | AA11
IOB58A | I/O | 5 | DQ9 |  | True_of_IOB58B | True | V10
IOB58B | I/O | 5 | DQ9 |  | Comp_of_IOB58A | True | W10
IOB60A/SGCLKT_6/BPLL0_T_IN0/BPLL1_T_IN0 | I/O | 5 | DQ9 | SGCLKT_6/BPLL0_T_IN0/BPLL1_T_IN0 | True_of_IOB60B | True | Y11
IOB60B/SGCLKC_6/BPLL0_C_IN0/BPLL1_C_IN0 | I/O | 5 | DQ9 | SGCLKC_6/BPLL0_C_IN0/BPLL1_C_IN0 | Comp_of_IOB60A | True | Y12
IOB62A/MGCLKT_6/BPLL0_T_IN1/BPLL1_T_IN1 | I/O | 5 | DQ9 | MGCLKT_6/BPLL0_T_IN1/BPLL1_T_IN1 | True_of_IOB62B | True | W11
IOB62B/MGCLKC_6/BPLL0_C_IN1/BPLL1_C_IN1 | I/O | 5 | DQ9 | MGCLKC_6/BPLL0_C_IN1/BPLL1_C_IN1 | Comp_of_IOB62A | True | W12
IOB66A/MGCLKT_7/BPLL0_T_FB0/BPLL1_T_FB0 | I/O | 5 | DQ10 | MGCLKT_7/BPLL0_T_FB0/BPLL1_T_FB0 | True_of_IOB66B | True | V13
IOB66B/MGCLKC_7/BPLL0_C_FB1/BPLL1_C_FB1 | I/O | 5 | DQ10 | MGCLKC_7/BPLL0_C_FB1/BPLL1_C_FB1 | Comp_of_IOB66A | True | V14
IOB68A/SGCLKT_7/BPLL0_T_FB1/BPLL1_T_FB1 | I/O | 5 | DQ10 | SGCLKT_7/BPLL0_T_FB1/BPLL1_T_FB1 | True_of_IOB68B | True | U15
IOB68B/SGCLKC_7/BPLL0_C_FB0/BPLL1_C_FB0 | I/O | 5 | DQ10 | SGCLKC_7/BPLL0_C_FB0/BPLL1_C_FB0 | Comp_of_IOB68A | True | V15
IOB70A | I/O | 5 | DQS10 |  | True_of_IOB70B | True | T14
IOB70B | I/O | 5 | DQS10 |  | Comp_of_IOB70A | True | T15
IOB72A | I/O | 5 | DQ10 |  | True_of_IOB72B | True | W15
IOB72B | I/O | 5 | DQ10 |  | Comp_of_IOB72A | True | W16
IOB76A | I/O | 5 | DQ10 |  | True_of_IOB76B | True | T16
IOB76B | I/O | 5 | DQ10 |  | Comp_of_IOB76A | True | U16
IOB78A | I/O | 5 | DQ11 |  | True_of_IOB78B | True | Y16
IOB78B | I/O | 5 | DQ11 |  | Comp_of_IOB78A | True | AA16
IOB80A | I/O | 5 | DQ11 |  | True_of_IOB80B | True | AB16
IOB80B | I/O | 5 | DQ11 |  | Comp_of_IOB80A | True | AB17
IOB83A | I/O | 5 | DQ11 |  | True_of_IOB83B | True | AA15
IOB83B | I/O | 5 | DQ11 |  | Comp_of_IOB83A | True | AB15
IOB85A | I/O | 5 | DQ11 |  | True_of_IOB85B | True | W14
IOB85B | I/O | 5 | DQ11 |  | Comp_of_IOB85A | True | Y14
IOB87A | I/O | 5 | DQ11 |  | True_of_IOB87B | True | Y13
IOB87B | I/O | 5 | DQ11 |  | Comp_of_IOB87A | True | AA14
IOB89A | I/O | 5 | DQS11 |  | True_of_IOB89B | True | AA13
IOB89B | I/O | 5 | DQS11 |  | Comp_of_IOB89A | True | AB13
IOB91A | I/O | 5 | none |  |  | none | Y17
IOB92A | I/O | 4 | none |  |  | none | P20
IOB93A/D00/MOSI | I/O | 4 | DQ12 | D00/MOSI | True_of_IOB93B | True | P22
IOB93B/D01/DIN | I/O | 4 | DQ12 | D01/DIN | Comp_of_IOB93A | True | R22
IOB95A/D02 | I/O | 4 | DQ12 | D02 | True_of_IOB95B | True | P21
IOB95B/D03 | I/O | 4 | DQ12 | D03 | Comp_of_IOB95A | True | R21
IOB97A/D04 | I/O | 4 | DQ12 | D04 | True_of_IOB97B | True | T21
IOB97B/D05/SI | I/O | 4 | DQ12 | D05/SI | Comp_of_IOB97A | True | U21
IOB99A/D06/SSPI_CLK | I/O | 4 | DQ12 | D06/SSPI_CLK | True_of_IOB99B | True | P19
IOB99B/D07/SSPI_WPN | I/O | 4 | DQ12 | D07/SSPI_WPN | Comp_of_IOB99A | True | R19
IOL101A | I/O | 6 | DQ7 |  | True_of_IOL101B | True | AA8
IOL101B | I/O | 6 | DQ7 |  | Comp_of_IOL101A | True | AB8
IOL103A | I/O | 6 | DQ7 |  | True_of_IOL103B | True | Y8
IOL103B | I/O | 6 | DQ7 |  | Comp_of_IOL103A | True | Y7
IOL105A | I/O | 6 | DQ7 |  | True_of_IOL105B | True | W9
IOL105B | I/O | 6 | DQ7 |  | Comp_of_IOL105A | True | Y9
IOL107A | I/O | 6 | DQ7 |  | True_of_IOL107B | True | V7
IOL107B | I/O | 6 | DQ7 |  | Comp_of_IOL107A | True | W7
IOL109A | I/O | 6 | none |  |  | none | U7
IOL1A | I/O | 7 | none |  |  | none | F4
IOL20A | I/O | 7 | DQ1 |  | True_of_IOL20B | True | J5
IOL20B | I/O | 7 | DQ1 |  | Comp_of_IOL20A | True | H5
IOL24A/MGCLKT_11/LPLL0_T_IN1/LPLL1_T_IN1 | I/O | 7 | DQ1 | MGCLKT_11/LPLL0_T_IN1/LPLL1_T_IN1 | True_of_IOL24B | True | H4
IOL24B/MGCLKC_11/LPLL0_C_IN1/LPLL1_C_IN1 | I/O | 7 | DQ1 | MGCLKC_11/LPLL0_C_IN1/LPLL1_C_IN1 | Comp_of_IOL24A | True | G4
IOL29A/MGCLKT_10/LPLL0_T_FB1/LPLL1_T_FB1 | I/O | 7 | DQ2 | MGCLKT_10/LPLL0_T_FB1/LPLL1_T_FB1 | True_of_IOL29B | True | K4
IOL29B/MGCLKC_10/LPLL0_C_FB1/LPLL1_C_FB1 | I/O | 7 | DQ2 | MGCLKC_10/LPLL0_C_FB1/LPLL1_C_FB1 | Comp_of_IOL29A | True | J4
IOL31A/SGCLKT_10/LPLL0_T_FB0/LPLL1_T_FB0 | I/O | 7 | DQ2 | SGCLKT_10/LPLL0_T_FB0/LPLL1_T_FB0 | True_of_IOL31B | True | L3
IOL31B/SGCLKC_10/LPLL0_C_FB0/LPLL1_C_FB0 | I/O | 7 | DQ2 | SGCLKC_10/LPLL0_C_FB0/LPLL1_C_FB0 | Comp_of_IOL31A | True | K3
IOL33A | I/O | 7 | DQ2 |  | True_of_IOL33B | True | M3
IOL33B | I/O | 7 | DQ2 |  | Comp_of_IOL33A | True | M2
IOL35A | I/O | 7 | DQS2 |  | True_of_IOL35B | True | M1
IOL35B | I/O | 7 | DQS2 |  | Comp_of_IOL35A | True | L1
IOL38A | I/O | 7 | DQ2 |  | True_of_IOL38B | True | K6
IOL38B | I/O | 7 | DQ2 |  | Comp_of_IOL38A | True | J6
IOL40A | I/O | 7 | DQ2 |  | True_of_IOL40B | True | L5
IOL40B | I/O | 7 | DQ2 |  | Comp_of_IOL40A | True | L4
IOL42A | I/O | 7 | DQ3 |  | True_of_IOL42B | True | N4
IOL42B | I/O | 7 | DQ3 |  | Comp_of_IOL42A | True | N3
IOL44A | I/O | 7 | DQ3 |  | True_of_IOL44B | True | R1
IOL44B | I/O | 7 | DQ3 |  | Comp_of_IOL44A | True | P1
IOL47A | I/O | 7 | DQ3 |  | True_of_IOL47B | True | P2
IOL47B | I/O | 7 | DQ3 |  | Comp_of_IOL47A | True | N2
IOL49A | I/O | 7 | DQS3 |  | True_of_IOL49B | True | P5
IOL49B | I/O | 7 | DQS3 |  | Comp_of_IOL49A | True | P4
IOL51A | I/O | 7 | DQ3 |  | True_of_IOL51B | True | M6
IOL51B | I/O | 7 | DQ3 |  | Comp_of_IOL51A | True | M5
IOL53A | I/O | 7 | DQ3 |  | True_of_IOL53B | True | P6
IOL53B | I/O | 7 | DQ3 |  | Comp_of_IOL53A | True | N5
IOL55A | I/O | 7 | none |  |  | none | L6
IOL56A | I/O | 6 | DQ4 |  | True_of_IOL56B | True | T1
IOL56B | I/O | 6 | DQ4 |  | Comp_of_IOL56A | True | U1
IOL58A | I/O | 6 | DQ4 |  | True_of_IOL58B | True | U2
IOL58B | I/O | 6 | DQ4 |  | Comp_of_IOL58A | True | V2
IOL60A | I/O | 6 | DQ4 |  | True_of_IOL60B | True | U3
IOL60B | I/O | 6 | DQ4 |  | Comp_of_IOL60A | True | V3
IOL62A | I/O | 6 | DQ4 |  | True_of_IOL62B | True | W2
IOL62B | I/O | 6 | DQ4 |  | Comp_of_IOL62A | True | Y2
IOL65A | I/O | 6 | DQS4 |  | True_of_IOL65B | True | R3
IOL65B | I/O | 6 | DQS4 |  | Comp_of_IOL65A | True | R2
IOL67A | I/O | 6 | DQ4 |  | True_of_IOL67B | True | W1
IOL67B | I/O | 6 | DQ4 |  | Comp_of_IOL67A | True | Y1
IOL69A | I/O | 6 | DQS5 |  | True_of_IOL69B | True | Y3
IOL69B | I/O | 6 | DQS5 |  | Comp_of_IOL69A | True | AA3
IOL71A | I/O | 6 | DQ5 |  | True_of_IOL71B | True | AA1
IOL71B | I/O | 6 | DQ5 |  | Comp_of_IOL71A | True | AB1
IOL73A | I/O | 6 | none |  |  | none | T3
IOL74A | I/O | 6 | DQ5 |  | True_of_IOL74B | True | AB3
IOL74B | I/O | 6 | DQ5 |  | Comp_of_IOL74A | True | AB2
IOL76A | I/O | 6 | DQ5 |  | True_of_IOL76B | True | AA5
IOL76B | I/O | 6 | DQ5 |  | Comp_of_IOL76A | True | AB5
IOL78A/SGCLKT_8/LPLL2_T_IN0/LPLL3_T_IN0 | I/O | 6 | DQ5 | SGCLKT_8/LPLL2_T_IN0/LPLL3_T_IN0 | True_of_IOL78B | True | Y4
IOL78B/SGCLKC_8/LPLL2_C_IN0/LPLL3_C_IN0 | I/O | 6 | DQ5 | SGCLKC_8/LPLL2_C_IN0/LPLL3_C_IN0 | Comp_of_IOL78A | True | AA4
IOL80A/MGCLKT_8/LPLL2_T_IN1/LPLL3_T_IN1 | I/O | 6 | DQ5 | MGCLKT_8/LPLL2_T_IN1/LPLL3_T_IN1 | True_of_IOL80B | True | V4
IOL80B/MGCLKC_8/LPLL2_C_IN1/LPLL3_C_IN1 | I/O | 6 | DQ5 | MGCLKC_8/LPLL2_C_IN1/LPLL3_C_IN1 | Comp_of_IOL80A | True | W4
IOL83A/MGCLKT_9/LPLL2_T_FB1/LPLL3_T_FB1 | I/O | 6 | DQ6 | MGCLKT_9/LPLL2_T_FB1/LPLL3_T_FB1 | True_of_IOL83B | True | R4
IOL83B/MGCLKC_9/LPLL2_C_FB1/LPLL3_C_FB1 | I/O | 6 | DQ6 | MGCLKC_9/LPLL2_C_FB1/LPLL3_C_FB1 | Comp_of_IOL83A | True | T4
IOL85A/SGCLKT_9/LPLL2_T_FB0/LPLL3_T_FB0 | I/O | 6 | DQ6 | SGCLKT_9/LPLL2_T_FB0/LPLL3_T_FB0 | True_of_IOL85B | True | T5
IOL85B/SGCLKC_9/LPLL2_C_FB0/LPLL3_C_FB0 | I/O | 6 | DQ6 | SGCLKC_9/LPLL2_C_FB0/LPLL3_C_FB0 | Comp_of_IOL85A | True | U5
IOL87A | I/O | 6 | DQ6 |  | True_of_IOL87B | True | U6
IOL87B | I/O | 6 | DQ6 |  | Comp_of_IOL87A | True | V5
IOL89A | I/O | 6 | DQ6 |  | True_of_IOL89B | True | R6
IOL89B | I/O | 6 | DQ6 |  | Comp_of_IOL89A | True | T6
IOL92A | I/O | 6 | DQ6 |  | True_of_IOL92B | True | Y6
IOL92B | I/O | 6 | DQ6 |  | Comp_of_IOL92A | True | AA6
IOL94A | I/O | 6 | DQS6 |  | True_of_IOL94B | True | W6
IOL94B | I/O | 6 | DQS6 |  | Comp_of_IOL94A | True | W5
IOL96A | I/O | 6 | DQS7 |  | True_of_IOL96B | True | V9
IOL96B | I/O | 6 | DQS7 |  | Comp_of_IOL96A | True | V8
IOL98A | I/O | 6 | DQ7 |  | True_of_IOL98B | True | AB7
IOL98B | I/O | 6 | DQ7 |  | Comp_of_IOL98A | True | AB6
IOR101A | I/O | 3 | DQ16 |  | True_of_IOR101B | True | J15
IOR101B | I/O | 3 | DQ16 |  | Comp_of_IOR101A | True | H15
IOR103A | I/O | 3 | DQS16 |  | True_of_IOR103B | True | J14
IOR103B | I/O | 3 | DQS16 |  | Comp_of_IOR103A | True | H14
IOR105A | I/O | 3 | DQ16 |  | True_of_IOR105B | True | G15
IOR105B | I/O | 3 | DQ16 |  | Comp_of_IOR105A | True | G16
IOR107A/ADCINCK1 | I/O | 3 | DQ16 | ADCINCK1 | True_of_IOR107B | True | G17
IOR107B | I/O | 3 | DQ16 |  | Comp_of_IOR107A | True | G18
IOR109A | I/O | 3 | none |  |  | none | J16
IOR11A | I/O | 2 | DQ23 |  | True_of_IOR11B | True | F13
IOR11B | I/O | 2 | DQ23 |  | Comp_of_IOR11A | True | F14
IOR13A | I/O | 2 | DQ23 |  | True_of_IOR13B | True | F16
IOR13B | I/O | 2 | DQ23 |  | Comp_of_IOR13A | True | E17
IOR15A | I/O | 2 | DQ22 |  | True_of_IOR15B | True | A13
IOR15B | I/O | 2 | DQ22 |  | Comp_of_IOR15A | True | A14
IOR17A | I/O | 2 | DQ22 |  | True_of_IOR17B | True | C13
IOR17B | I/O | 2 | DQ22 |  | Comp_of_IOR17A | True | B13
IOR1A | I/O | 2 | none |  |  | none | F15
IOR20A | I/O | 2 | DQS22 |  | True_of_IOR20B | True | A15
IOR20B | I/O | 2 | DQS22 |  | Comp_of_IOR20A | True | A16
IOR22A | I/O | 2 | DQ22 |  | True_of_IOR22B | True | B15
IOR22B | I/O | 2 | DQ22 |  | Comp_of_IOR22A | True | B16
IOR24A/SGCLKT_1/RPLL0_T_FB0/RPLL1_T_FB0 | I/O | 2 | DQ22 | SGCLKT_1/RPLL0_T_FB0/RPLL1_T_FB0 | True_of_IOR24B | True | B17
IOR24B/SGCLKC_1/RPLL0_C_FB0/RPLL1_C_FB0 | I/O | 2 | DQ22 | SGCLKC_1/RPLL0_C_FB0/RPLL1_C_FB0 | Comp_of_IOR24A | True | B18
IOR26A/MGCLKT_1/RPLL0_T_FB1/RPLL1_T_FB1 | I/O | 2 | DQ22 | MGCLKT_1/RPLL0_T_FB1/RPLL1_T_FB1 | True_of_IOR26B | True | D17
IOR26B/MGCLKC_1/RPLL0_C_FB1/RPLL1_C_FB1 | I/O | 2 | DQ22 | MGCLKC_1/RPLL0_C_FB1/RPLL1_C_FB1 | Comp_of_IOR26A | True | C17
IOR29A/SGCLKT_0/RPLL0_T_IN0/RPLL1_T_IN0 | I/O | 2 | DQ21 | SGCLKT_0/RPLL0_T_IN0/RPLL1_T_IN0 | True_of_IOR29B | True | E19
IOR29B/SGCLKC_0/RPLL0_C_IN0/RPLL1_C_IN0 | I/O | 2 | DQ21 | SGCLKC_0/RPLL0_C_IN0/RPLL1_C_IN0 | Comp_of_IOR29A | True | D19
IOR2A | I/O | 2 | DQ23 |  | True_of_IOR2B | True | E13
IOR2B | I/O | 2 | DQ23 |  | Comp_of_IOR2A | True | E14
IOR31A/MGCLKT_0/RPLL0_T_IN1/RPLL1_T_IN1 | I/O | 2 | DQ21 | MGCLKT_0/RPLL0_T_IN1/RPLL1_T_IN1 | True_of_IOR31B | True | C18
IOR31B/MGCLKC_0/RPLL0_C_IN1/RPLL1_C_IN1 | I/O | 2 | DQ21 | MGCLKC_0/RPLL0_C_IN1/RPLL1_C_IN1 | Comp_of_IOR31A | True | C19
IOR33A | I/O | 2 | DQ21 |  | True_of_IOR33B | True | F19
IOR33B | I/O | 2 | DQ21 |  | Comp_of_IOR33A | True | F20
IOR35A | I/O | 2 | DQS21 |  | True_of_IOR35B | True | F18
IOR35B | I/O | 2 | DQS21 |  | Comp_of_IOR35A | True | E18
IOR38A | I/O | 2 | DQ21 |  | True_of_IOR38B | True | A18
IOR38B | I/O | 2 | DQ21 |  | Comp_of_IOR38A | True | A19
IOR40A | I/O | 2 | DQ21 |  | True_of_IOR40B | True | B20
IOR40B | I/O | 2 | DQ21 |  | Comp_of_IOR40A | True | A20
IOR42A | I/O | 2 | DQ20 |  | True_of_IOR42B | True | C22
IOR42B | I/O | 2 | DQ20 |  | Comp_of_IOR42A | True | B22
IOR44A | I/O | 2 | DQS20 |  | True_of_IOR44B | True | B21
IOR44B | I/O | 2 | DQS20 |  | Comp_of_IOR44A | True | A21
IOR47A | I/O | 2 | DQ20 |  | True_of_IOR47B | True | D20
IOR47B | I/O | 2 | DQ20 |  | Comp_of_IOR47A | True | C20
IOR49A | I/O | 2 | DQ20 |  | True_of_IOR49B | True | E22
IOR49B | I/O | 2 | DQ20 |  | Comp_of_IOR49A | True | D22
IOR4A | I/O | 2 | DQ23 |  | True_of_IOR4B | True | D14
IOR4B | I/O | 2 | DQ23 |  | Comp_of_IOR4A | True | D15
IOR51A | I/O | 2 | DQ20 |  | True_of_IOR51B | True | E21
IOR51B | I/O | 2 | DQ20 |  | Comp_of_IOR51A | True | D21
IOR53A | I/O | 2 | DQ20 |  | True_of_IOR53B | True | G21
IOR53B | I/O | 2 | DQ20 |  | Comp_of_IOR53A | True | G22
IOR55A | I/O | 2 | none |  |  | none | F21
IOR56A | I/O | 3 | DQ19 |  | True_of_IOR56B | True | M13
IOR56B | I/O | 3 | DQ19 |  | Comp_of_IOR56A | True | L13
IOR58A | I/O | 3 | DQS19 |  | True_of_IOR58B | True | K17
IOR58B | I/O | 3 | DQS19 |  | Comp_of_IOR58A | True | J17
IOR60A | I/O | 3 | DQ19 |  | True_of_IOR60B | True | K13
IOR60B | I/O | 3 | DQ19 |  | Comp_of_IOR60A | True | K14
IOR62A | I/O | 3 | DQ19 |  | True_of_IOR62B | True | L14
IOR62B | I/O | 3 | DQ19 |  | Comp_of_IOR62A | True | L15
IOR65A | I/O | 3 | DQ19 |  | True_of_IOR65B | True | L16
IOR65B | I/O | 3 | DQ19 |  | Comp_of_IOR65A | True | K16
IOR67A | I/O | 3 | DQ19 |  | True_of_IOR67B | True | M15
IOR67B | I/O | 3 | DQ19 |  | Comp_of_IOR67A | True | M16
IOR69A | I/O | 3 | DQ18 |  | True_of_IOR69B | True | H20
IOR69B | I/O | 3 | DQ18 |  | Comp_of_IOR69A | True | G20
IOR6A | I/O | 2 | DQ23 |  | True_of_IOR6B | True | E16
IOR6B | I/O | 2 | DQ23 |  | Comp_of_IOR6A | True | D16
IOR71A | I/O | 3 | DQ18 |  | True_of_IOR71B | True | M21
IOR71B | I/O | 3 | DQ18 |  | Comp_of_IOR71A | True | L21
IOR73A | I/O | 3 | none |  |  | none | M17
IOR74A | I/O | 3 | DQ18 |  | True_of_IOR74B | True | J22
IOR74B | I/O | 3 | DQ18 |  | Comp_of_IOR74A | True | H22
IOR76A | I/O | 3 | DQS18 |  | True_of_IOR76B | True | K21
IOR76B | I/O | 3 | DQS18 |  | Comp_of_IOR76A | True | K22
IOR78A/SGCLKT_3/RPLL2_T_FB0/RPLL3_T_FB0 | I/O | 3 | DQ18 | SGCLKT_3/RPLL2_T_FB0/RPLL3_T_FB0 | True_of_IOR78B | True | J20
IOR78B/SGCLKC_3/RPLL2_C_FB0/RPLL3_C_FB0 | I/O | 3 | DQ18 | SGCLKC_3/RPLL2_C_FB0/RPLL3_C_FB0 | Comp_of_IOR78A | True | J21
IOR80A/MGCLKT_3/RPLL2_T_FB1/RPLL3_T_FB1 | I/O | 3 | DQ18 | MGCLKT_3/RPLL2_T_FB1/RPLL3_T_FB1 | True_of_IOR80B | True | J19
IOR80B/MGCLKC_3/RPLL2_C_FB1/RPLL3_C_FB1 | I/O | 3 | DQ18 | MGCLKC_3/RPLL2_C_FB1/RPLL3_C_FB1 | Comp_of_IOR80A | True | H19
IOR83A/MGCLKT_2/RPLL2_T_IN1/RPLL3_T_IN1 | I/O | 3 | DQ17 | MGCLKT_2/RPLL2_T_IN1/RPLL3_T_IN1 | True_of_IOR83B | True | K18
IOR83B/MGCLKC_2/RPLL2_C_IN1/RPLL3_C_IN1 | I/O | 3 | DQ17 | MGCLKC_2/RPLL2_C_IN1/RPLL3_C_IN1 | Comp_of_IOR83A | True | K19
IOR85A/SGCLKT_2/RPLL2_T_IN0/RPLL3_T_IN0 | I/O | 3 | DQ17 | SGCLKT_2/RPLL2_T_IN0/RPLL3_T_IN0 | True_of_IOR85B | True | L19
IOR85B/SGCLKC_2/RPLL2_C_IN0/RPLL3_C_IN0 | I/O | 3 | DQ17 | SGCLKC_2/RPLL2_C_IN0/RPLL3_C_IN0 | Comp_of_IOR85A | True | L20
IOR87A | I/O | 3 | DQ17 |  | True_of_IOR87B | True | M18
IOR87B | I/O | 3 | DQ17 |  | Comp_of_IOR87A | True | L18
IOR89A | I/O | 3 | DQS17 |  | True_of_IOR89B | True | N22
IOR89B | I/O | 3 | DQS17 |  | Comp_of_IOR89A | True | M22
IOR8A | I/O | 2 | DQS23 |  | True_of_IOR8B | True | C14
IOR8B | I/O | 2 | DQS23 |  | Comp_of_IOR8A | True | C15
IOR92A | I/O | 3 | DQ17 |  | True_of_IOR92B | True | N18
IOR92B | I/O | 3 | DQ17 |  | Comp_of_IOR92A | True | N19
IOR94A | I/O | 3 | DQ17 |  | True_of_IOR94B | True | N20
IOR94B | I/O | 3 | DQ17 |  | Comp_of_IOR94A | True | M20
IOR96A | I/O | 3 | DQ16 |  | True_of_IOR96B | True | H17
IOR96B | I/O | 3 | DQ16 |  | Comp_of_IOR96A | True | H18
IOR98A | I/O | 3 | DQ16 |  | True_of_IOR98B | True | H13
IOR98B | I/O | 3 | DQ16 |  | Comp_of_IOR98A | True | G13
ADCTN | DIO | ADC | none |  |  | none | N9
ADCTP | DIO | ADC | none |  |  | none | N10
ADCVN | DIO | ADC | none |  |  | none | M9
ADCVP | DIO | ADC | none |  |  | none | L10
M0_CKN | DIO | MIPI | none |  |  | none | D1
M0_CKP | DIO | MIPI | none |  |  | none | E1
M0_D0N | DIO | MIPI | none |  |  | none | A1
M0_D0P | DIO | MIPI | none |  |  | none | B1
M0_D1N | DIO | MIPI | none |  |  | none | B2
M0_D1P | DIO | MIPI | none |  |  | none | C2
M0_D2N | DIO | MIPI | none |  |  | none | F1
M0_D2P | DIO | MIPI | none |  |  | none | G1
M0_D3N | DIO | MIPI | none |  |  | none | J1
M0_D3P | DIO | MIPI | none |  |  | none | K1
M1_CKN | DIO | MIPI | none |  |  | none | E3
M1_CKP | DIO | MIPI | none |  |  | none | F3
M1_D0N | DIO | MIPI | none |  |  | none | D2
M1_D0P | DIO | MIPI | none |  |  | none | E2
M1_D1N | DIO | MIPI | none |  |  | none | G2
M1_D1P | DIO | MIPI | none |  |  | none | H2
M1_D2N | DIO | MIPI | none |  |  | none | G3
M1_D2P | DIO | MIPI | none |  |  | none | H3
M1_D3N | DIO | MIPI | none |  |  | none | J2
M1_D3P | DIO | MIPI | none |  |  | none | K2
Q0_LN0_RXM_I | DIO | Q0 | none |  |  | none | A8
Q0_LN0_RXP_I | DIO | Q0 | none |  |  | none | B8
Q0_LN0_TXM_O | DIO | Q0 | none |  |  | none | A4
Q0_LN0_TXP_O | DIO | Q0 | none |  |  | none | B4
Q0_LN1_RXM_I | DIO | Q0 | none |  |  | none | C9
Q0_LN1_RXP_I | DIO | Q0 | none |  |  | none | D9
Q0_LN1_TXM_O | DIO | Q0 | none |  |  | none | C7
Q0_LN1_TXP_O | DIO | Q0 | none |  |  | none | D7
Q0_LN2_RXM_I | DIO | Q0 | none |  |  | none | A10
Q0_LN2_RXP_I | DIO | Q0 | none |  |  | none | B10
Q0_LN2_TXM_O | DIO | Q0 | none |  |  | none | A6
Q0_LN2_TXP_O | DIO | Q0 | none |  |  | none | B6
Q0_LN3_RXM_I | DIO | Q0 | none |  |  | none | C11
Q0_LN3_RXP_I | DIO | Q0 | none |  |  | none | D11
Q0_LN3_TXM_O | DIO | Q0 | none |  |  | none | C5
Q0_LN3_TXP_O | DIO | Q0 | none |  |  | none | D5
Q0_REFCLKM_0 | DIO | Q0 | none |  |  | none | E6
Q0_REFCLKM_1 | DIO | Q0 | none |  |  | none | E10
Q0_REFCLKP_0 | DIO | Q0 | none |  |  | none | F6
Q0_REFCLKP_1 | DIO | Q0 | none |  |  | none | F10
VDDAQ0 | Power | N/A |  |  |  |  | D10
VDDAQ0 | Power | N/A |  |  |  |  | D6
VDDAQ0 | Power | N/A |  |  |  |  | F7
VDDTQ0 | Power | N/A |  |  |  |  | E8
VDDTQ0 | Power | N/A |  |  |  |  | F9
VDDHAQ0 | Power | N/A |  |  |  |  | K12
VDDHAQ0 | Power | N/A |  |  |  |  | H12
VDDXM | Power | N/A |  |  |  |  | K10
VDDAM_VDDDM | Power | N/A |  |  |  |  | J7
VDDAM_VDDDM | Power | N/A |  |  |  |  | L7
VCC | Power | N/A |  |  |  |  | L11
VCC | Power | N/A |  |  |  |  | K8
VCC | Power | N/A |  |  |  |  | P8
VCC | Power | N/A |  |  |  |  | H8
VCC | Power | N/A |  |  |  |  | N11
VCC | Power | N/A |  |  |  |  | M8
VCC | Power | N/A |  |  |  |  | P10
VCC | Power | N/A |  |  |  |  | T8
VCC | Power | N/A |  |  |  |  | J9
VCC | Power | N/A |  |  |  |  | R7
VCC | Power | N/A |  |  |  |  | R9
VCC | Power | N/A |  |  |  |  | N7
VCC | Power | N/A |  |  |  |  | H10
VCC | Power | N/A |  |  |  |  | T10
VCCLDO | Power | N/A |  |  |  |  | C8
VCCLDO | Power | N/A |  |  |  |  | B7
VCCLDO | Power | N/A |  |  |  |  | B9
VCCLDO | Power | N/A |  |  |  |  | B11
VCCLDO | Power | N/A |  |  |  |  | C4
VCCLDO | Power | N/A |  |  |  |  | B5
VCCIO10 | Power | N/A |  |  |  |  | F12
VCCIO10 | Power | N/A |  |  |  |  | T12
VCCX | Power | N/A |  |  |  |  | M12
VCCX | Power | N/A |  |  |  |  | P12
VCCX | Power | N/A |  |  |  |  | R11
VCCIO2 | Power | N/A |  |  |  |  | C21
VCCIO2 | Power | N/A |  |  |  |  | B14
VCCIO2 | Power | N/A |  |  |  |  | A17
VCCIO2 | Power | N/A |  |  |  |  | F22
VCCIO2 | Power | N/A |  |  |  |  | E15
VCCIO2 | Power | N/A |  |  |  |  | D18
VCCIO3 | Power | N/A |  |  |  |  | K20
VCCIO3 | Power | N/A |  |  |  |  | H16
VCCIO3 | Power | N/A |  |  |  |  | J13
VCCIO3 | Power | N/A |  |  |  |  | G19
VCCIO3 | Power | N/A |  |  |  |  | N21
VCCIO3 | Power | N/A |  |  |  |  | L17
VCCIO4 | Power | N/A |  |  |  |  | Y20
VCCIO4 | Power | N/A |  |  |  |  | R15
VCCIO4 | Power | N/A |  |  |  |  | M14
VCCIO4 | Power | N/A |  |  |  |  | T22
VCCIO4 | Power | N/A |  |  |  |  | U19
VCCIO4 | Power | N/A |  |  |  |  | P18
VCCIO5 | Power | N/A |  |  |  |  | Y10
VCCIO5 | Power | N/A |  |  |  |  | W13
VCCIO5 | Power | N/A |  |  |  |  | AA17
VCCIO5 | Power | N/A |  |  |  |  | V16
VCCIO5 | Power | N/A |  |  |  |  | AB14
VCCIO6 | Power | N/A |  |  |  |  | R5
VCCIO6 | Power | N/A |  |  |  |  | V6
VCCIO6 | Power | N/A |  |  |  |  | T2
VCCIO6 | Power | N/A |  |  |  |  | W3
VCCIO6 | Power | N/A |  |  |  |  | AA7
VCCIO6 | Power | N/A |  |  |  |  | AB4
VCCIO7 | Power | N/A |  |  |  |  | M4
VCCIO7 | Power | N/A |  |  |  |  | H6
VCCIO7 | Power | N/A |  |  |  |  | C1
VCCIO7 | Power | N/A |  |  |  |  | F2
VCCIO7 | Power | N/A |  |  |  |  | N1
VCCIO7 | Power | N/A |  |  |  |  | J3
VSS | Ground | N/A |  |  |  |  | K9
VSS | Ground | N/A |  |  |  |  | D8
VSS | Ground | N/A |  |  |  |  | A2
VSS | Ground | N/A |  |  |  |  | A3
VSS | Ground | N/A |  |  |  |  | A5
VSS | Ground | N/A |  |  |  |  | A7
VSS | Ground | N/A |  |  |  |  | A9
VSS | Ground | N/A |  |  |  |  | A11
VSS | Ground | N/A |  |  |  |  | A12
VSS | Ground | N/A |  |  |  |  | A22
VSS | Ground | N/A |  |  |  |  | AA2
VSS | Ground | N/A |  |  |  |  | AA12
VSS | Ground | N/A |  |  |  |  | AA22
VSS | Ground | N/A |  |  |  |  | AB9
VSS | Ground | N/A |  |  |  |  | AB19
VSS | Ground | N/A |  |  |  |  | B3
VSS | Ground | N/A |  |  |  |  | B12
VSS | Ground | N/A |  |  |  |  | B19
VSS | Ground | N/A |  |  |  |  | C3
VSS | Ground | N/A |  |  |  |  | C6
VSS | Ground | N/A |  |  |  |  | C10
VSS | Ground | N/A |  |  |  |  | C12
VSS | Ground | N/A |  |  |  |  | C16
VSS | Ground | N/A |  |  |  |  | D3
VSS | Ground | N/A |  |  |  |  | D4
VSS | Ground | N/A |  |  |  |  | D12
VSS | Ground | N/A |  |  |  |  | D13
VSS | Ground | N/A |  |  |  |  | E4
VSS | Ground | N/A |  |  |  |  | E5
VSS | Ground | N/A |  |  |  |  | E7
VSS | Ground | N/A |  |  |  |  | E9
VSS | Ground | N/A |  |  |  |  | E11
VSS | Ground | N/A |  |  |  |  | E20
VSS | Ground | N/A |  |  |  |  | F5
VSS | Ground | N/A |  |  |  |  | F11
VSS | Ground | N/A |  |  |  |  | F17
VSS | Ground | N/A |  |  |  |  | G5
VSS | Ground | N/A |  |  |  |  | G6
VSS | Ground | N/A |  |  |  |  | G7
VSS | Ground | N/A |  |  |  |  | G8
VSS | Ground | N/A |  |  |  |  | G9
VSS | Ground | N/A |  |  |  |  | G10
VSS | Ground | N/A |  |  |  |  | G12
VSS | Ground | N/A |  |  |  |  | G14
VSS | Ground | N/A |  |  |  |  | H1
VSS | Ground | N/A |  |  |  |  | H7
VSS | Ground | N/A |  |  |  |  | H9
VSS | Ground | N/A |  |  |  |  | H11
VSS | Ground | N/A |  |  |  |  | H21
VSS | Ground | N/A |  |  |  |  | J8
VSS | Ground | N/A |  |  |  |  | J10
VSS | Ground | N/A |  |  |  |  | J12
VSS | Ground | N/A |  |  |  |  | J18
VSS | Ground | N/A |  |  |  |  | K5
VSS | Ground | N/A |  |  |  |  | K7
VSS | Ground | N/A |  |  |  |  | K11
VSS | Ground | N/A |  |  |  |  | K15
VSS | Ground | N/A |  |  |  |  | L2
VSS | Ground | N/A |  |  |  |  | L8
VSS | Ground | N/A |  |  |  |  | L22
VSS | Ground | N/A |  |  |  |  | M7
VSS | Ground | N/A |  |  |  |  | M11
VSS | Ground | N/A |  |  |  |  | M19
VSS | Ground | N/A |  |  |  |  | N6
VSS | Ground | N/A |  |  |  |  | N8
VSS | Ground | N/A |  |  |  |  | N16
VSS | Ground | N/A |  |  |  |  | P3
VSS | Ground | N/A |  |  |  |  | P7
VSS | Ground | N/A |  |  |  |  | P9
VSS | Ground | N/A |  |  |  |  | P11
VSS | Ground | N/A |  |  |  |  | P13
VSS | Ground | N/A |  |  |  |  | R8
VSS | Ground | N/A |  |  |  |  | R10
VSS | Ground | N/A |  |  |  |  | R12
VSS | Ground | N/A |  |  |  |  | R20
VSS | Ground | N/A |  |  |  |  | T7
VSS | Ground | N/A |  |  |  |  | T9
VSS | Ground | N/A |  |  |  |  | T11
VSS | Ground | N/A |  |  |  |  | T17
VSS | Ground | N/A |  |  |  |  | U4
VSS | Ground | N/A |  |  |  |  | U14
VSS | Ground | N/A |  |  |  |  | V1
VSS | Ground | N/A |  |  |  |  | V11
VSS | Ground | N/A |  |  |  |  | V21
VSS | Ground | N/A |  |  |  |  | W8
VSS | Ground | N/A |  |  |  |  | W18
VSS | Ground | N/A |  |  |  |  | Y5
VSS | Ground | N/A |  |  |  |  | Y15
NC | N/A | N/A |  |  |  |  | M10
NC | N/A | N/A |  |  |  |  | L9
NC | N/A | N/A |  |  |  |  | E12
NC | N/A | N/A |  |  |  |  | F8
NC | N/A | N/A |  |  |  |  | J11

## Pin List PG676A
注！ [1] LV版本封装
管脚名称 | 功能 | BANK | DQS | 配置功能 | 差分Pair | LVDS | PG676A[1]
IOB102A/MCS_N | I/O | 4 | DQ12 | MCS_N | True_of_IOB102B | True | P18
IOB102B/D08/SO | I/O | 4 | DQ12 | D08/SO | Comp_of_IOB102A | True | N18
IOB104A/PUDC_B | I/O | 4 | DQS12 | PUDC_B | True_of_IOB104B | True | P15
IOB104B/EMCCLK | I/O | 4 | DQS12 | EMCCLK | Comp_of_IOB104A | True | P16
IOB106A/CSI_B | I/O | 4 | DQ13 | CSI_B | True_of_IOB106B | True | P19
IOB106B/D31 | I/O | 4 | DQ13 | D31 | Comp_of_IOB106A | True | N19
IOB108A/D30 | I/O | 4 | DQ13 | D30 | True_of_IOB108B | True | P23
IOB108B/D29 | I/O | 4 | DQ13 | D29 | Comp_of_IOB108A | True | P24
IOB110A/RDWR | I/O | 4 | DQS13 | RDWR | True_of_IOB110B | True | N23
IOB110B/DOUT_CSO_B | I/O | 4 | DQS13 | DOUT_CSO_B | Comp_of_IOB110A | True | N24
IOB112A/D28 | I/O | 4 | DQ13 | D28 | True_of_IOB112B | True | R20
IOB112B/D27 | I/O | 4 | DQ13 | D27 | Comp_of_IOB112A | True | R21
IOB114A/SGCLKT_4/BPLL2_T_FB1/BPLL3_T_FB1 | I/O | 4 | DQ13 | SGCLKT_4/BPLL2_T_FB1/BPLL3_T_FB1 | True_of_IOB114B | True | P20
IOB114B/SGCLKC_4/BPLL2_C_FB1/BPLL3_C_FB1 | I/O | 4 | DQ13 | SGCLKC_4/BPLL2_C_FB1/BPLL3_C_FB1 | Comp_of_IOB114A | True | P21
IOB116A/MGCLKT_4/BPLL2_T_FB0/BPLL3_T_FB0 | I/O | 4 | DQ13 | MGCLKT_4/BPLL2_T_FB0/BPLL3_T_FB0 | True_of_IOB116B | True | N21
IOB116B/MGCLKC_4/BPLL2_C_FB0/BPLL3_C_FB0 | I/O | 4 | DQ13 | MGCLKC_4/BPLL2_C_FB0/BPLL3_C_FB0 | Comp_of_IOB116A | True | N22
IOB120A/SGCLKT_5/BPLL2_T_IN0/BPLL3_T_IN0 | I/O | 4 | DQ14 | SGCLKT_5/BPLL2_T_IN0/BPLL3_T_IN0 | True_of_IOB120B | True | L22
IOB120B/SGCLKC_5/BPLL2_C_IN0/BPLL3_C_IN0 | I/O | 4 | DQ14 | SGCLKC_5/BPLL2_C_IN0/BPLL3_C_IN0 | Comp_of_IOB120A | True | L23
IOB122A/MGCLKT_5/BPLL2_T_IN1/BPLL3_T_IN1 | I/O | 4 | DQ14 | MGCLKT_5/BPLL2_T_IN1/BPLL3_T_IN1 | True_of_IOB122B | True | M21
IOB122B/MGCLKC_5/BPLL2_C_IN1/BPLL3_C_IN1 | I/O | 4 | DQ14 | MGCLKC_5/BPLL2_C_IN1/BPLL3_C_IN1 | Comp_of_IOB122A | True | M22
IOB124A/D09 | I/O | 4 | DQ14 | D09 | True_of_IOB124B | True | K25
IOB124B/D10 | I/O | 4 | DQ14 | D10 | Comp_of_IOB124A | True | K26
IOB126A/D11 | I/O | 4 | DQ14 | D11 | True_of_IOB126B | True | M20
IOB126B/D12 | I/O | 4 | DQ14 | D12 | Comp_of_IOB126A | True | L20
IOB129A/D14 | I/O | 4 | DQ14 | D14 | True_of_IOB129B | True | M24
IOB129B/D15 | I/O | 4 | DQ14 | D15 | Comp_of_IOB129A | True | M25
IOB131A/SSPI_CS_N | I/O | 4 | DQS14 | SSPI_CS_N | True_of_IOB131B | True | L24
IOB131B/D13 | I/O | 4 | DQS14 | D13 | Comp_of_IOB131A | True | L25
IOB133A/D26 | I/O | 4 | DQ15 | D26 | True_of_IOB133B | True | R25
IOB133B/D25 | I/O | 4 | DQ15 | D25 | Comp_of_IOB133A | True | P25
IOB135A/CLKHOLD_N | I/O | 4 | DQS15 | CLKHOLD_N | True_of_IOB135B | True | T24
IOB135B/D22 | I/O | 4 | DQS15 | D22 | Comp_of_IOB135A | True | T25
IOB138A/D24 | I/O | 4 | DQ15 | D24 | True_of_IOB138B | True | N26
IOB138B/D23 | I/O | 4 | DQ15 | D23 | Comp_of_IOB138A | True | M26
IOB140A/D21 | I/O | 4 | DQ15 | D21 | True_of_IOB140B | True | R26
IOB140B/D20 | I/O | 4 | DQ15 | D20 | Comp_of_IOB140A | True | P26
IOB142A/D19 | I/O | 4 | DQ15 | D19 | True_of_IOB142B | True | T22
IOB142B/D18 | I/O | 4 | DQ15 | D18 | Comp_of_IOB142A | True | R22
IOB144A/D17 | I/O | 4 | DQ15 | D17 | True_of_IOB144B | True | T23
IOB144B/D16 | I/O | 4 | DQ15 | D16 | Comp_of_IOB144A | True | R23
IOB146A | I/O | 4 | none |  |  | none | R18
IOB169A/TDO | I/O | 10 | none | TDO | True_of_IOB169B | True | J10
IOB169B/TMS | I/O | 10 | none | TMS | Comp_of_IOB169A | True | H11
IOB171A/READY | I/O | 10 | none | READY | True_of_IOB171B | True | V11
IOB171B/DONE | I/O | 10 | none | DONE | Comp_of_IOB171A | True | W10
IOB173A/TCK | I/O | 10 | none | TCK | True_of_IOB173B | True | H12
IOB173B/TDI | I/O | 10 | none | TDI | Comp_of_IOB173A | True | H10
IOB175A/MODE0 | I/O | 10 | none | MODE0 | True_of_IOB175B | True | AB7
IOB175B/CCLK | I/O | 10 | none | CCLK | Comp_of_IOB175A | True | H13
IOB177A/MODE1 | I/O | 10 | none | MODE1 | True_of_IOB177B | True | Y9
IOB177B/MODE2 | I/O | 10 | none | MODE2 | Comp_of_IOB177A | True | W9
IOB179A/CFGBVS | I/O | 10 | none | CFGBVS | True_of_IOB179B | True | AB15
IOB179B/RECONFIG_N | I/O | 10 | none | RECONFIG_N | Comp_of_IOB179A | True | AE16
IOB37A | I/O | 5 | none |  |  | none | U17
IOB38A | I/O | 5 | DQ8 |  | True_of_IOB38B | True | V16
IOB38B | I/O | 5 | DQ8 |  | Comp_of_IOB38A | True | V17
IOB40A | I/O | 5 | DQ8 |  | True_of_IOB40B | True | T14
IOB40B | I/O | 5 | DQ8 |  | Comp_of_IOB40A | True | T15
IOB42A | I/O | 5 | DQS8 |  | True_of_IOB42B | True | T17
IOB42B | I/O | 5 | DQS8 |  | Comp_of_IOB42A | True | T18
IOB44A | I/O | 5 | DQ8 |  | True_of_IOB44B | True | U15
IOB44B | I/O | 5 | DQ8 |  | Comp_of_IOB44A | True | U16
IOB47A | I/O | 5 | DQ8 |  | True_of_IOB47B | True | U14
IOB47B | I/O | 5 | DQ8 |  | Comp_of_IOB47A | True | V14
IOB49A | I/O | 5 | DQ8 |  | True_of_IOB49B | True | V18
IOB49B | I/O | 5 | DQ8 |  | Comp_of_IOB49A | True | W18
IOB51A | I/O | 5 | DQ9 |  | True_of_IOB51B | True | AA24
IOB51B | I/O | 5 | DQ9 |  | Comp_of_IOB51A | True | AB25
IOB53A | I/O | 5 | DQ9 |  | True_of_IOB53B | True | AA22
IOB53B | I/O | 5 | DQ9 |  | Comp_of_IOB53A | True | AA23
IOB56A | I/O | 5 | DQS9 |  | True_of_IOB56B | True | AB24
IOB56B | I/O | 5 | DQS9 |  | Comp_of_IOB56A | True | AC24
IOB58A | I/O | 5 | DQ9 |  | True_of_IOB58B | True | V23
IOB58B | I/O | 5 | DQ9 |  | Comp_of_IOB58A | True | W23
IOB60A/SGCLKT_6/BPLL0_T_IN0/BPLL1_T_IN0 | I/O | 5 | DQ9 | SGCLKT_6/BPLL0_T_IN0/BPLL1_T_IN0 | True_of_IOB60B | True | Y22
IOB60B/SGCLKC_6/BPLL0_C_IN0/BPLL1_C_IN0 | I/O | 5 | DQ9 | SGCLKC_6/BPLL0_C_IN0/BPLL1_C_IN0 | Comp_of_IOB60A | True | Y23
IOB62A/MGCLKT_6/BPLL0_T_IN1/BPLL1_T_IN1 | I/O | 5 | DQ9 | MGCLKT_6/BPLL0_T_IN1/BPLL1_T_IN1 | True_of_IOB62B | True | U22
IOB62B/MGCLKC_6/BPLL0_C_IN1/BPLL1_C_IN1 | I/O | 5 | DQ9 | MGCLKC_6/BPLL0_C_IN1/BPLL1_C_IN1 | Comp_of_IOB62A | True | V22
IOB66A/MGCLKT_7/BPLL0_T_FB0/BPLL1_T_FB0 | I/O | 5 | DQ10 | MGCLKT_7/BPLL0_T_FB0/BPLL1_T_FB0 | True_of_IOB66B | True | U21
IOB66B/MGCLKC_7/BPLL0_C_FB0/BPLL1_C_FB0 | I/O | 5 | DQ10 | MGCLKC_7/BPLL0_C_FB0/BPLL1_C_FB0 | Comp_of_IOB66A | True | V21
IOB68A/SGCLKT_7/BPLL0_T_FB1/BPLL1_T_FB1 | I/O | 5 | DQ10 | SGCLKT_7/BPLL0_T_FB1/BPLL1_T_FB1 | True_of_IOB68B | True | W21
IOB68B/SGCLKC_7/BPLL0_C_FB1/BPLL1_C_FB1 | I/O | 5 | DQ10 | SGCLKC_7/BPLL0_C_FB1/BPLL1_C_FB1 | Comp_of_IOB68A | True | Y21
IOB70A | I/O | 5 | DQS10 |  | True_of_IOB70B | True | T20
IOB70B | I/O | 5 | DQS10 |  | Comp_of_IOB70A | True | U20
IOB72A | I/O | 5 | DQ10 |  | True_of_IOB72B | True | W20
IOB72B | I/O | 5 | DQ10 |  | Comp_of_IOB72A | True | Y20
IOB74A | I/O | 5 | DQ10 |  | True_of_IOB74B | True | V19
IOB74B | I/O | 5 | DQ10 |  | Comp_of_IOB74A | True | W19
IOB76A | I/O | 5 | DQ10 |  | True_of_IOB76B | True | T19
IOB76B | I/O | 5 | DQ10 |  | Comp_of_IOB76A | True | U19
IOB78A | I/O | 5 | DQ11 |  | True_of_IOB78B | True | U25
IOB78B | I/O | 5 | DQ11 |  | Comp_of_IOB78A | True | U26
IOB80A | I/O | 5 | DQ11 |  | True_of_IOB80B | True | V26
IOB80B | I/O | 5 | DQ11 |  | Comp_of_IOB80A | True | W26
IOB83A | I/O | 5 | DQ11 |  | True_of_IOB83B | True | W25
IOB83B | I/O | 5 | DQ11 |  | Comp_of_IOB83A | True | Y26
IOB85A | I/O | 5 | DQ11 |  | True_of_IOB85B | True | V24
IOB85B | I/O | 5 | DQ11 |  | Comp_of_IOB85A | True | W24
IOB87A | I/O | 5 | DQ11 |  | True_of_IOB87B | True | Y25
IOB87B | I/O | 5 | DQ11 |  | Comp_of_IOB87A | True | AA25
IOB89A | I/O | 5 | DQS11 |  | True_of_IOB89B | True | AB26
IOB89B | I/O | 5 | DQS11 |  | Comp_of_IOB89A | True | AC26
IOB91A | I/O | 5 | none |  |  | none | U24
IOB92A | I/O | 4 | none |  |  | none | M19
IOB93A/D00/MOSI | I/O | 4 | DQ12 | D00/MOSI | True_of_IOB93B | True | R14
IOB93B/D01/DIN | I/O | 4 | DQ12 | D01/DIN | Comp_of_IOB93A | True | R15
IOB95A/D02 | I/O | 4 | DQ12 | D02 | True_of_IOB95B | True | P14
IOB95B/D03 | I/O | 4 | DQ12 | D03 | Comp_of_IOB95A | True | N14
IOB97A/D04 | I/O | 4 | DQ12 | D04 | True_of_IOB97B | True | N16
IOB97B/D05/SI | I/O | 4 | DQ12 | D05/SI | Comp_of_IOB97A | True | N17
IOB99A/D06/SSPI_CLK | I/O | 4 | DQ12 | D06/SSPI_CLK | True_of_IOB99B | True | R16
IOB99B/D07/SSPI_WPN | I/O | 4 | DQ12 | D07/SSPI_WPN | Comp_of_IOB99A | True | R17
IOL101A | I/O | 6 | DQ7 |  | True_of_IOL101B | True | R8
IOL101B | I/O | 6 | DQ7 |  | Comp_of_IOL101A | True | P8
IOL103A | I/O | 6 | DQ7 |  | True_of_IOL103B | True | R7
IOL103B | I/O | 6 | DQ7 |  | Comp_of_IOL103A | True | R6
IOL105A | I/O | 6 | DQ7 |  | True_of_IOL105B | True | T8
IOL105B | I/O | 6 | DQ7 |  | Comp_of_IOL105A | True | T7
IOL107A | I/O | 6 | DQ7 |  | True_of_IOL107B | True | P6
IOL107B | I/O | 6 | DQ7 |  | Comp_of_IOL107A | True | P5
IOL109A | I/O | 6 | none |  |  | none | U4
IOL11A | I/O | 7 | DQ0 |  | True_of_IOL11B | True | H9
IOL11B | I/O | 7 | DQ0 |  | Comp_of_IOL11A | True | G9
IOL13A | I/O | 7 | DQ0 |  | True_of_IOL13B | True | H6
IOL13B | I/O | 7 | DQ0 |  | Comp_of_IOL13A | True | G6
IOL15A | I/O | 7 | DQ1 |  | True_of_IOL15B | True | B4
IOL15B | I/O | 7 | DQ1 |  | Comp_of_IOL15A | True | A4
IOL17A | I/O | 7 | DQ1 |  | True_of_IOL17B | True | D3
IOL17B | I/O | 7 | DQ1 |  | Comp_of_IOL17A | True | C3
IOL1A | I/O | 7 | none |  |  | none | J8
IOL20A | I/O | 7 | DQ1 |  | True_of_IOL20B | True | F3
IOL20B | I/O | 7 | DQ1 |  | Comp_of_IOL20A | True | E3
IOL22A | I/O | 7 | DQS1 |  | True_of_IOL22B | True | B5
IOL22B | I/O | 7 | DQS1 |  | Comp_of_IOL22A | True | A5
IOL24A/MGCLKT_11/LPLL0_T_IN1/LPLL1_T_IN1 | I/O | 7 | DQ1 | MGCLKT_11/LPLL0_T_IN1/LPLL1_T_IN1 | True_of_IOL24B | True | E5
IOL24B/MGCLKC_11/LPLL0_C_IN1/LPLL1_C_IN1 | I/O | 7 | DQ1 | MGCLKC_11/LPLL0_C_IN1/LPLL1_C_IN1 | Comp_of_IOL24A | True | D5
IOL26A/SGCLKT_11/LPLL0_T_IN0/LPLL1_T_IN0 | I/O | 7 | DQ1 | SGCLKT_11/LPLL0_T_IN0/LPLL1_T_IN0 | True_of_IOL26B | True | D4
IOL26B/SGCLKC_11/LPLL0_C_IN0/LPLL1_C_IN0 | I/O | 7 | DQ1 | SGCLKC_11/LPLL0_C_IN0/LPLL1_C_IN0 | Comp_of_IOL26A | True | C4
IOL29A/MGCLKT_10/LPLL0_T_FB1/LPLL1_T_FB1 | I/O | 7 | DQ2 | MGCLKT_10/LPLL0_T_FB1/LPLL1_T_FB1 | True_of_IOL29B | True | G5
IOL29B/MGCLKC_10/LPLL0_C_FB1/LPLL1_C_FB1 | I/O | 7 | DQ2 | MGCLKC_10/LPLL0_C_FB1/LPLL1_C_FB1 | Comp_of_IOL29A | True | F5
IOL2A/ADCINCK0 | I/O | 7 | DQ0 | ADCINCK0 | True_of_IOL2B | True | E6
IOL2B | I/O | 7 | DQ0 |  | Comp_of_IOL2A | True | D6
IOL31A/SGCLKT_10/LPLL0_T_FB0/LPLL1_T_FB0 | I/O | 7 | DQ2 | SGCLKT_10/LPLL0_T_FB0/LPLL1_T_FB0 | True_of_IOL31B | True | G4
IOL31B/SGCLKC_10/LPLL0_C_FB0/LPLL1_C_FB0 | I/O | 7 | DQ2 | SGCLKC_10/LPLL0_C_FB0/LPLL1_C_FB0 | Comp_of_IOL31A | True | F4
IOL33A | I/O | 7 | DQ2 |  | True_of_IOL33B | True | J6
IOL33B | I/O | 7 | DQ2 |  | Comp_of_IOL33A | True | J5
IOL35A | I/O | 7 | DQS2 |  | True_of_IOL35B | True | J4
IOL35B | I/O | 7 | DQS2 |  | Comp_of_IOL35A | True | H4
IOL38A | I/O | 7 | DQ2 |  | True_of_IOL38B | True | L8
IOL38B | I/O | 7 | DQ2 |  | Comp_of_IOL38A | True | K8
IOL40A | I/O | 7 | DQ2 |  | True_of_IOL40B | True | K7
IOL40B | I/O | 7 | DQ2 |  | Comp_of_IOL40A | True | K6
IOL42A | I/O | 7 | DQ3 |  | True_of_IOL42B | True | A3
IOL42B | I/O | 7 | DQ3 |  | Comp_of_IOL42A | True | A2
IOL44A | I/O | 7 | DQ3 |  | True_of_IOL44B | True | C2
IOL44B | I/O | 7 | DQ3 |  | Comp_of_IOL44A | True | B2
IOL47A | I/O | 7 | DQ3 |  | True_of_IOL47B | True | F2
IOL47B | I/O | 7 | DQ3 |  | Comp_of_IOL47A | True | E2
IOL49A | I/O | 7 | DQS3 |  | True_of_IOL49B | True | C1
IOL49B | I/O | 7 | DQS3 |  | Comp_of_IOL49A | True | B1
IOL4A | I/O | 7 | DQS0 |  | True_of_IOL4B | True | H7
IOL4B | I/O | 7 | DQS0 |  | Comp_of_IOL4A | True | G7
IOL51A | I/O | 7 | DQ3 |  | True_of_IOL51B | True | E1
IOL51B | I/O | 7 | DQ3 |  | Comp_of_IOL51A | True | D1
IOL53A | I/O | 7 | DQ3 |  | True_of_IOL53B | True | G2
IOL53B | I/O | 7 | DQ3 |  | Comp_of_IOL53A | True | G1
IOL55A | I/O | 7 | none |  |  | none | H3
IOL56A | I/O | 6 | DQ4 |  | True_of_IOL56B | True | K3
IOL56B | I/O | 6 | DQ4 |  | Comp_of_IOL56A | True | J3
IOL58A | I/O | 6 | DQ4 |  | True_of_IOL58B | True | M7
IOL58B | I/O | 6 | DQ4 |  | Comp_of_IOL58A | True | L7
IOL60A | I/O | 6 | DQ4 |  | True_of_IOL60B | True | M6
IOL60B | I/O | 6 | DQ4 |  | Comp_of_IOL60A | True | M5
IOL62A | I/O | 6 | DQ4 |  | True_of_IOL62B | True | L5
IOL62B | I/O | 6 | DQ4 |  | Comp_of_IOL62A | True | K5
IOL65A | I/O | 6 | DQS4 |  | True_of_IOL65B | True | M4
IOL65B | I/O | 6 | DQS4 |  | Comp_of_IOL65A | True | L4
IOL67A | I/O | 6 | DQ4 |  | True_of_IOL67B | True | N7
IOL67B | I/O | 6 | DQ4 |  | Comp_of_IOL67A | True | N6
IOL69A | I/O | 6 | DQS5 |  | True_of_IOL69B | True | N1
IOL69B | I/O | 6 | DQS5 |  | Comp_of_IOL69A | True | M1
IOL6A | I/O | 7 | DQ0 |  | True_of_IOL6B | True | H8
IOL6B | I/O | 7 | DQ0 |  | Comp_of_IOL6A | True | G8
IOL71A | I/O | 6 | DQ5 |  | True_of_IOL71B | True | K1
IOL71B | I/O | 6 | DQ5 |  | Comp_of_IOL71A | True | J1
IOL73A | I/O | 6 | none |  |  | none | N8
IOL74A | I/O | 6 | DQ5 |  | True_of_IOL74B | True | L3
IOL74B | I/O | 6 | DQ5 |  | Comp_of_IOL74A | True | K2
IOL76A | I/O | 6 | DQ5 |  | True_of_IOL76B | True | H2
IOL76B | I/O | 6 | DQ5 |  | Comp_of_IOL76A | True | H1
IOL78A/SGCLKT_8/LPLL2_T_IN0/LPLL3_T_IN0 | I/O | 6 | DQ5 | SGCLKT_8/LPLL2_T_IN0/LPLL3_T_IN0 | True_of_IOL78B | True | M2
IOL78B/SGCLKC_8/LPLL2_C_IN0/LPLL3_C_IN0 | I/O | 6 | DQ5 | SGCLKC_8/LPLL2_C_IN0/LPLL3_C_IN0 | Comp_of_IOL78A | True | L2
IOL80A/MGCLKT_8/LPLL2_T_IN1/LPLL3_T_IN1 | I/O | 6 | DQ5 | MGCLKT_8/LPLL2_T_IN1/LPLL3_T_IN1 | True_of_IOL80B | True | N3
IOL80B/MGCLKC_8/LPLL2_C_IN1/LPLL3_C_IN1 | I/O | 6 | DQ5 | MGCLKC_8/LPLL2_C_IN1/LPLL3_C_IN1 | Comp_of_IOL80A | True | N2
IOL83A/MGCLKT_9/LPLL2_T_FB1/LPLL3_T_FB1 | I/O | 6 | DQ6 | MGCLKT_9/LPLL2_T_FB1/LPLL3_T_FB1 | True_of_IOL83B | True | R3
IOL83B/MGCLKC_9/LPLL2_C_FB1/LPLL3_C_FB1 | I/O | 6 | DQ6 | MGCLKC_9/LPLL2_C_FB1/LPLL3_C_FB1 | Comp_of_IOL83A | True | P3
IOL85A/SGCLKT_9/LPLL2_T_FB0/LPLL3_T_FB0 | I/O | 6 | DQ6 | SGCLKT_9/LPLL2_T_FB0/LPLL3_T_FB0 | True_of_IOL85B | True | P4
IOL85B/SGCLKC_9/LPLL2_C_FB0/LPLL3_C_FB0 | I/O | 6 | DQ6 | SGCLKC_9/LPLL2_C_FB0/LPLL3_C_FB0 | Comp_of_IOL85A | True | N4
IOL87A | I/O | 6 | DQ6 |  | True_of_IOL87B | True | T4
IOL87B | I/O | 6 | DQ6 |  | Comp_of_IOL87A | True | T3
IOL89A | I/O | 6 | DQ6 |  | True_of_IOL89B | True | T2
IOL89B | I/O | 6 | DQ6 |  | Comp_of_IOL89A | True | R2
IOL8A | I/O | 7 | DQ0 |  | True_of_IOL8B | True | F8
IOL8B | I/O | 7 | DQ0 |  | Comp_of_IOL8A | True | F7
IOL92A | I/O | 6 | DQ6 |  | True_of_IOL92B | True | U2
IOL92B | I/O | 6 | DQ6 |  | Comp_of_IOL92A | True | U1
IOL94A | I/O | 6 | DQS6 |  | True_of_IOL94B | True | R1
IOL94B | I/O | 6 | DQS6 |  | Comp_of_IOL94A | True | P1
IOL96A | I/O | 6 | DQS7 |  | True_of_IOL96B | True | U6
IOL96B | I/O | 6 | DQS7 |  | Comp_of_IOL96A | True | U5
IOL98A | I/O | 6 | DQ7 |  | True_of_IOL98B | True | T5
IOL98B | I/O | 6 | DQ7 |  | Comp_of_IOL98A | True | R5
IOR101A | I/O | 3 | DQ16 |  | True_of_IOR101B | True | M14
IOR101B | I/O | 3 | DQ16 |  | Comp_of_IOR101A | True | L14
IOR103A | I/O | 3 | DQS16 |  | True_of_IOR103B | True | K16
IOR103B | I/O | 3 | DQS16 |  | Comp_of_IOR103A | True | K17
IOR105A | I/O | 3 | DQ16 |  | True_of_IOR105B | True | J14
IOR105B | I/O | 3 | DQ16 |  | Comp_of_IOR105A | True | J15
IOR107A/ADCINCK1 | I/O | 3 | DQ16 | ADCINCK1 | True_of_IOR107B | True | K15
IOR107B | I/O | 3 | DQ16 |  | Comp_of_IOR107A | True | J16
IOR109A | I/O | 3 | none |  |  | none | K18
IOR11A | I/O | 2 | DQ23 |  | True_of_IOR11B | True | G19
IOR11B | I/O | 2 | DQ23 |  | Comp_of_IOR11A | True | F20
IOR13A | I/O | 2 | DQ23 |  | True_of_IOR13B | True | H16
IOR13B | I/O | 2 | DQ23 |  | Comp_of_IOR13A | True | G16
IOR15A | I/O | 2 | DQ22 |  | True_of_IOR15B | True | C17
IOR15B | I/O | 2 | DQ22 |  | Comp_of_IOR15A | True | B17
IOR17A | I/O | 2 | DQ22 |  | True_of_IOR17B | True | E16
IOR17B | I/O | 2 | DQ22 |  | Comp_of_IOR17A | True | D16
IOR1A | I/O | 2 | none |  |  | none | H17
IOR20A | I/O | 2 | DQS22 |  | True_of_IOR20B | True | A17
IOR20B | I/O | 2 | DQS22 |  | Comp_of_IOR20A | True | A18
IOR22A | I/O | 2 | DQ22 |  | True_of_IOR22B | True | B19
IOR22B | I/O | 2 | DQ22 |  | Comp_of_IOR22A | True | A19
IOR24A/SGCLKT_1/RPLL0_T_FB0/RPLL1_T_FB0 | I/O | 2 | DQ22 | SGCLKT_1/RPLL0_T_FB0/RPLL1_T_FB0 | True_of_IOR24B | True | E17
IOR24B/SGCLKC_1/RPLL0_C_FB0/RPLL1_C_FB0 | I/O | 2 | DQ22 | SGCLKC_1/RPLL0_C_FB0/RPLL1_C_FB0 | Comp_of_IOR24A | True | E18
IOR26A/MGCLKT_1/RPLL0_T_FB1/RPLL1_T_FB1 | I/O | 2 | DQ22 | MGCLKT_1/RPLL0_T_FB1/RPLL1_T_FB1 | True_of_IOR26B | True | D18
IOR26B/MGCLKC_1/RPLL0_C_FB1/RPLL1_C_FB1 | I/O | 2 | DQ22 | MGCLKC_1/RPLL0_C_FB1/RPLL1_C_FB1 | Comp_of_IOR26A | True | C18
IOR29A/SGCLKT_0/RPLL0_T_IN0/RPLL1_T_IN0 | I/O | 2 | DQ21 | SGCLKT_0/RPLL0_T_IN0/RPLL1_T_IN0 | True_of_IOR29B | True | E20
IOR29B/SGCLKC_0/RPLL0_C_IN0/RPLL1_C_IN0 | I/O | 2 | DQ21 | SGCLKC_0/RPLL0_C_IN0/RPLL1_C_IN0 | Comp_of_IOR29A | True | D20
IOR2A | I/O | 2 | DQ23 |  | True_of_IOR2B | True | H14
IOR2B | I/O | 2 | DQ23 |  | Comp_of_IOR2A | True | H15
IOR31A/MGCLKT_0/RPLL0_T_IN1/RPLL1_T_IN1 | I/O | 2 | DQ21 | MGCLKT_0/RPLL0_T_IN1/RPLL1_T_IN1 | True_of_IOR31B | True | D19
IOR31B/MGCLKC_0/RPLL0_C_IN1/RPLL1_C_IN1 | I/O | 2 | DQ21 | MGCLKC_0/RPLL0_C_IN1/RPLL1_C_IN1 | Comp_of_IOR31A | True | C19
IOR33A | I/O | 2 | DQ21 |  | True_of_IOR33B | True | C21
IOR33B | I/O | 2 | DQ21 |  | Comp_of_IOR33A | True | B21
IOR35A | I/O | 2 | DQS21 |  | True_of_IOR35B | True | B20
IOR35B | I/O | 2 | DQS21 |  | Comp_of_IOR35A | True | A20
IOR38A | I/O | 2 | DQ21 |  | True_of_IOR38B | True | B22
IOR38B | I/O | 2 | DQ21 |  | Comp_of_IOR38A | True | A22
IOR40A | I/O | 2 | DQ21 |  | True_of_IOR40B | True | E21
IOR40B | I/O | 2 | DQ21 |  | Comp_of_IOR40A | True | D21
IOR42A | I/O | 2 | DQ20 |  | True_of_IOR42B | True | C22
IOR42B | I/O | 2 | DQ20 |  | Comp_of_IOR42A | True | C23
IOR44A | I/O | 2 | DQS20 |  | True_of_IOR44B | True | A23
IOR44B | I/O | 2 | DQS20 |  | Comp_of_IOR44A | True | A24
IOR47A | I/O | 2 | DQ20 |  | True_of_IOR47B | True | B25
IOR47B | I/O | 2 | DQ20 |  | Comp_of_IOR47A | True | A25
IOR49A | I/O | 2 | DQ20 |  | True_of_IOR49B | True | C26
IOR49B | I/O | 2 | DQ20 |  | Comp_of_IOR49A | True | B26
IOR4A | I/O | 2 | DQ23 |  | True_of_IOR4B | True | G17
IOR4B | I/O | 2 | DQ23 |  | Comp_of_IOR4A | True | F17
IOR51A | I/O | 2 | DQ20 |  | True_of_IOR51B | True | C24
IOR51B | I/O | 2 | DQ20 |  | Comp_of_IOR51A | True | B24
IOR53A | I/O | 2 | DQ20 |  | True_of_IOR53B | True | D23
IOR53B | I/O | 2 | DQ20 |  | Comp_of_IOR53A | True | D24
IOR55A | I/O | 2 | none |  |  | none | E22
IOR56A | I/O | 3 | DQ19 |  | True_of_IOR56B | True | J25
IOR56B | I/O | 3 | DQ19 |  | Comp_of_IOR56A | True | J26
IOR58A | I/O | 3 | DQS19 |  | True_of_IOR58B | True | E26
IOR58B | I/O | 3 | DQS19 |  | Comp_of_IOR58A | True | D26
IOR60A | I/O | 3 | DQ19 |  | True_of_IOR60B | True | G25
IOR60B | I/O | 3 | DQ19 |  | Comp_of_IOR60A | True | F25
IOR62A | I/O | 3 | DQ19 |  | True_of_IOR62B | True | H26
IOR62B | I/O | 3 | DQ19 |  | Comp_of_IOR62A | True | G26
IOR65A | I/O | 3 | DQ19 |  | True_of_IOR65B | True | E25
IOR65B | I/O | 3 | DQ19 |  | Comp_of_IOR65A | True | D25
IOR67A | I/O | 3 | DQ19 |  | True_of_IOR67B | True | G24
IOR67B | I/O | 3 | DQ19 |  | Comp_of_IOR67A | True | F24
IOR69A | I/O | 3 | DQ18 |  | True_of_IOR69B | True | K22
IOR69B | I/O | 3 | DQ18 |  | Comp_of_IOR69A | True | K23
IOR6A | I/O | 2 | DQ23 |  | True_of_IOR6B | True | G15
IOR6B | I/O | 2 | DQ23 |  | Comp_of_IOR6A | True | F15
IOR71A | I/O | 3 | DQ18 |  | True_of_IOR71B | True | F23
IOR71B | I/O | 3 | DQ18 |  | Comp_of_IOR71A | True | E23
IOR73A | I/O | 3 | none |  |  | none | L19
IOR74A | I/O | 3 | DQ18 |  | True_of_IOR74B | True | J24
IOR74B | I/O | 3 | DQ18 |  | Comp_of_IOR74A | True | H24
IOR76A | I/O | 3 | DQS18 |  | True_of_IOR76B | True | G22
IOR76B | I/O | 3 | DQS18 |  | Comp_of_IOR76A | True | F22
IOR78A/SGCLKT_3/RPLL2_T_FB0/RPLL3_T_FB0 | I/O | 3 | DQ18 | SGCLKT_3/RPLL2_T_FB0/RPLL3_T_FB0 | True_of_IOR78B | True | J23
IOR78B/SGCLKC_3/RPLL2_C_FB0/RPLL3_C_FB0 | I/O | 3 | DQ18 | SGCLKC_3/RPLL2_C_FB0/RPLL3_C_FB0 | Comp_of_IOR78A | True | H23
IOR80A/MGCLKT_3/RPLL2_T_FB1/RPLL3_T_FB1 | I/O | 3 | DQ18 | MGCLKT_3/RPLL2_T_FB1/RPLL3_T_FB1 | True_of_IOR80B | True | H21
IOR80B/MGCLKC_3/RPLL2_C_FB1/RPLL3_C_FB1 | I/O | 3 | DQ18 | MGCLKC_3/RPLL2_C_FB1/RPLL3_C_FB1 | Comp_of_IOR80A | True | H22
IOR83A/MGCLKT_2/RPLL2_T_IN1/RPLL3_T_IN1 | I/O | 3 | DQ17 | MGCLKT_2/RPLL2_T_IN1/RPLL3_T_IN1 | True_of_IOR83B | True | K21
IOR83B/MGCLKC_2/RPLL2_C_IN1/RPLL3_C_IN1 | I/O | 3 | DQ17 | MGCLKC_2/RPLL2_C_IN1/RPLL3_C_IN1 | Comp_of_IOR83A | True | J21
IOR85A/SGCLKT_2/RPLL2_T_IN0/RPLL3_T_IN0 | I/O | 3 | DQ17 | SGCLKT_2/RPLL2_T_IN0/RPLL3_T_IN0 | True_of_IOR85B | True | G20
IOR85B/SGCLKC_2/RPLL2_C_IN0/RPLL3_C_IN0 | I/O | 3 | DQ17 | SGCLKC_2/RPLL2_C_IN0/RPLL3_C_IN0 | Comp_of_IOR85A | True | G21
IOR87A | I/O | 3 | DQ17 |  | True_of_IOR87B | True | J18
IOR87B | I/O | 3 | DQ17 |  | Comp_of_IOR87A | True | H18
IOR89A | I/O | 3 | DQS17 |  | True_of_IOR89B | True | K20
IOR89B | I/O | 3 | DQS17 |  | Comp_of_IOR89A | True | J20
IOR8A | I/O | 2 | DQS23 |  | True_of_IOR8B | True | F18
IOR8B | I/O | 2 | DQS23 |  | Comp_of_IOR8A | True | F19
IOR92A | I/O | 3 | DQ17 |  | True_of_IOR92B | True | L17
IOR92B | I/O | 3 | DQ17 |  | Comp_of_IOR92A | True | L18
IOR94A | I/O | 3 | DQ17 |  | True_of_IOR94B | True | J19
IOR94B | I/O | 3 | DQ17 |  | Comp_of_IOR94A | True | H19
IOR96A | I/O | 3 | DQ16 |  | True_of_IOR96B | True | M16
IOR96B | I/O | 3 | DQ16 |  | Comp_of_IOR96A | True | M17
IOR98A | I/O | 3 | DQ16 |  | True_of_IOR98B | True | M15
IOR98B | I/O | 3 | DQ16 |  | Comp_of_IOR98A | True | L15
M0_CKN | DIO | MIPI | none |  |  | none | AA3
M0_CKP | DIO | MIPI | none |  |  | none | Y3
M0_D0N | DIO | MIPI | none |  |  | none | W1
M0_D0P | DIO | MIPI | none |  |  | none | V1
M0_D1N | DIO | MIPI | none |  |  | none | AA2
M0_D1P | DIO | MIPI | none |  |  | none | Y2
M0_D2N | DIO | MIPI | none |  |  | none | W3
M0_D2P | DIO | MIPI | none |  |  | none | V3
M0_D3N | DIO | MIPI | none |  |  | none | W4
M0_D3P | DIO | MIPI | none |  |  | none | V4
M1_CKN | DIO | MIPI | none |  |  | none | AF2
M1_CKP | DIO | MIPI | none |  |  | none | AE2
M1_D0N | DIO | MIPI | none |  |  | none | AC1
M1_D0P | DIO | MIPI | none |  |  | none | AB1
M1_D1N | DIO | MIPI | none |  |  | none | AE1
M1_D1P | DIO | MIPI | none |  |  | none | AD1
M1_D2N | DIO | MIPI | none |  |  | none | AF3
M1_D2P | DIO | MIPI | none |  |  | none | AE3
M1_D3N | DIO | MIPI | none |  |  | none | AF5
M1_D3P | DIO | MIPI | none |  |  | none | AE5
Q0_LN0_RXM_I | DIO | Q0 | none |  |  | none | AD12
Q0_LN0_RXP_I | DIO | Q0 | none |  |  | none | AC12
Q0_LN0_TXM_O | DIO | Q0 | none |  |  | none | AD10
Q0_LN0_TXP_O | DIO | Q0 | none |  |  | none | AC10
Q0_LN1_RXM_I | DIO | Q0 | none |  |  | none | AF13
Q0_LN1_RXP_I | DIO | Q0 | none |  |  | none | AE13
Q0_LN1_TXM_O | DIO | Q0 | none |  |  | none | AF9
Q0_LN1_TXP_O | DIO | Q0 | none |  |  | none | AE9
Q0_LN2_RXM_I | DIO | Q0 | none |  |  | none | AD14
Q0_LN2_RXP_I | DIO | Q0 | none |  |  | none | AC14
Q0_LN2_TXM_O | DIO | Q0 | none |  |  | none | AD8
Q0_LN2_TXP_O | DIO | Q0 | none |  |  | none | AC8
Q0_LN3_RXM_I | DIO | Q0 | none |  |  | none | AF11
Q0_LN3_RXP_I | DIO | Q0 | none |  |  | none | AE11
Q0_LN3_TXM_O | DIO | Q0 | none |  |  | none | AF7
Q0_LN3_TXP_O | DIO | Q0 | none |  |  | none | AE7
Q0_REFCLKM_0 | DIO | Q0 | none |  |  | none | AB13
Q0_REFCLKM_1 | DIO | Q0 | none |  |  | none | AB11
Q0_REFCLKP_0 | DIO | Q0 | none |  |  | none | AA13
Q0_REFCLKP_1 | DIO | Q0 | none |  |  | none | AA11
Q1_LN0_RXM_I | DIO | Q1 | none |  |  | none | A11
Q1_LN0_RXP_I | DIO | Q1 | none |  |  | none | B11
Q1_LN0_TXM_O | DIO | Q1 | none |  |  | none | A7
Q1_LN0_TXP_O | DIO | Q1 | none |  |  | none | B7
Q1_LN1_RXM_I | DIO | Q1 | none |  |  | none | C14
Q1_LN1_RXP_I | DIO | Q1 | none |  |  | none | D14
Q1_LN1_TXM_O | DIO | Q1 | none |  |  | none | C8
Q1_LN1_TXP_O | DIO | Q1 | none |  |  | none | D8
Q1_LN2_RXM_I | DIO | Q1 | none |  |  | none | A13
Q1_LN2_RXP_I | DIO | Q1 | none |  |  | none | B13
Q1_LN2_TXM_O | DIO | Q1 | none |  |  | none | A9
Q1_LN2_TXP_O | DIO | Q1 | none |  |  | none | B9
Q1_LN3_RXM_I | DIO | Q1 | none |  |  | none | C12
Q1_LN3_RXP_I | DIO | Q1 | none |  |  | none | D12
Q1_LN3_TXM_O | DIO | Q1 | none |  |  | none | C10
Q1_LN3_TXP_O | DIO | Q1 | none |  |  | none | D10
Q1_REFCLKM_0 | DIO | Q1 | none |  |  | none | E11
Q1_REFCLKM_1 | DIO | Q1 | none |  |  | none | E13
Q1_REFCLKP_0 | DIO | Q1 | none |  |  | none | F11
Q1_REFCLKP_1 | DIO | Q1 | none |  |  | none | F13
ADCTN | DIO | ADC | none |  |  | none | R11
ADCTP | DIO | ADC | none |  |  | none | R12
ADCVN | DIO | ADC | none |  |  | none | P11
ADCVP | DIO | ADC | none |  |  | none | N12
VDDAM | Power | N/A |  |  |  |  | N13
VDDDM | Power | N/A |  |  |  |  | U13
VDDAM | Power | N/A |  |  |  |  | R13
VDDDM | Power | N/A |  |  |  |  | W13
VDDXM | Power | N/A |  |  |  |  | M12
VDDAQ0 | Power | N/A |  |  |  |  | AA12
VDDAQ0 | Power | N/A |  |  |  |  | AC11
VDDAQ0 | Power | N/A |  |  |  |  | AA10
VDDHAQ0_VDDHAQ1 | Power | N/A |  |  |  |  | U9
VDDHAQ0_VDDHAQ1 | Power | N/A |  |  |  |  | R9
VDDTQ0 | Power | N/A |  |  |  |  | AC13
VDDTQ0 | Power | N/A |  |  |  |  | AC9
VDDAQ1 | Power | N/A |  |  |  |  | F12
VDDAQ1 | Power | N/A |  |  |  |  | D9
VDDAQ1 | Power | N/A |  |  |  |  | F10
VDDTQ1 | Power | N/A |  |  |  |  | D13
VDDTQ1 | Power | N/A |  |  |  |  | D11
VCC | Power | N/A |  |  |  |  | V12
VCC | Power | N/A |  |  |  |  | V10
VCC | Power | N/A |  |  |  |  | T12
VCC | Power | N/A |  |  |  |  | L13
VCC | Power | N/A |  |  |  |  | T10
VCC | Power | N/A |  |  |  |  | L11
VCC | Power | N/A |  |  |  |  | K12
VCC | Power | N/A |  |  |  |  | M10
VCC | Power | N/A |  |  |  |  | U11
VCC | Power | N/A |  |  |  |  | K10
VCC | Power | N/A |  |  |  |  | J11
VCC | Power | N/A |  |  |  |  | P10
VCC | Power | N/A |  |  |  |  | J13
VCCLDO | Power | N/A |  |  |  |  | B12
VCCLDO | Power | N/A |  |  |  |  | B10
VCCLDO | Power | N/A |  |  |  |  | C7
VCCLDO | Power | N/A |  |  |  |  | C15
VCCLDO | Power | N/A |  |  |  |  | B14
VCCLDO | Power | N/A |  |  |  |  | B8
VCCIO10 | Power | N/A |  |  |  |  | Y14
VCCIO10 | Power | N/A |  |  |  |  | W11
VCCX | Power | N/A |  |  |  |  | N9
VCCX | Power | N/A |  |  |  |  | L9
VCCX | Power | N/A |  |  |  |  | J9
VCCIO2 | Power | N/A |  |  |  |  | E19
VCCIO2 | Power | N/A |  |  |  |  | C25
VCCIO2 | Power | N/A |  |  |  |  | A21
VCCIO2 | Power | N/A |  |  |  |  | D22
VCCIO2 | Power | N/A |  |  |  |  | F16
VCCIO2 | Power | N/A |  |  |  |  | B18
VCCIO3 | Power | N/A |  |  |  |  | G23
VCCIO3 | Power | N/A |  |  |  |  | K14
VCCIO3 | Power | N/A |  |  |  |  | M18
VCCIO3 | Power | N/A |  |  |  |  | H20
VCCIO3 | Power | N/A |  |  |  |  | F26
VCCIO3 | Power | N/A |  |  |  |  | J17
VCCIO4 | Power | N/A |  |  |  |  | L21
VCCIO4 | Power | N/A |  |  |  |  | P22
VCCIO4 | Power | N/A |  |  |  |  | N15
VCCIO4 | Power | N/A |  |  |  |  | K24
VCCIO4 | Power | N/A |  |  |  |  | N25
VCCIO4 | Power | N/A |  |  |  |  | R19
VCCIO5 | Power | N/A |  |  |  |  | Y24
VCCIO5 | Power | N/A |  |  |  |  | T16
VCCIO5 | Power | N/A |  |  |  |  | U23
VCCIO5 | Power | N/A |  |  |  |  | V20
VCCIO5 | Power | N/A |  |  |  |  | AC25
VCCIO5 | Power | N/A |  |  |  |  | T26
VCCIO6 | Power | N/A |  |  |  |  | L1
VCCIO6 | Power | N/A |  |  |  |  | P2
VCCIO6 | Power | N/A |  |  |  |  | N5
VCCIO6 | Power | N/A |  |  |  |  | T6
VCCIO6 | Power | N/A |  |  |  |  | K4
VCCIO6 | Power | N/A |  |  |  |  | M8
VCCIO7 | Power | N/A |  |  |  |  | J7
VCCIO7 | Power | N/A |  |  |  |  | D2
VCCIO7 | Power | N/A |  |  |  |  | A1
VCCIO7 | Power | N/A |  |  |  |  | G3
VCCIO7 | Power | N/A |  |  |  |  | C5
VCCIO7 | Power | N/A |  |  |  |  | F6
VSS | Ground | N/A |  |  |  |  | M11
VSS | Ground | N/A |  |  |  |  | AE15
VSS | Ground | N/A |  |  |  |  | B15
VSS | Ground | N/A |  |  |  |  | A10
VSS | Ground | N/A |  |  |  |  | A12
VSS | Ground | N/A |  |  |  |  | A14
VSS | Ground | N/A |  |  |  |  | A16
VSS | Ground | N/A |  |  |  |  | A26
VSS | Ground | N/A |  |  |  |  | A6
VSS | Ground | N/A |  |  |  |  | A8
VSS | Ground | N/A |  |  |  |  | AA14
VSS | Ground | N/A |  |  |  |  | AA16
VSS | Ground | N/A |  |  |  |  | AA26
VSS | Ground | N/A |  |  |  |  | AA6
VSS | Ground | N/A |  |  |  |  | AB10
VSS | Ground | N/A |  |  |  |  | AB12
VSS | Ground | N/A |  |  |  |  | AB14
VSS | Ground | N/A |  |  |  |  | AB23
VSS | Ground | N/A |  |  |  |  | AB3
VSS | Ground | N/A |  |  |  |  | AA9
VSS | Ground | N/A |  |  |  |  | AB8
VSS | Ground | N/A |  |  |  |  | AC15
VSS | Ground | N/A |  |  |  |  | AC20
VSS | Ground | N/A |  |  |  |  | AC7
VSS | Ground | N/A |  |  |  |  | AD11
VSS | Ground | N/A |  |  |  |  | AD13
VSS | Ground | N/A |  |  |  |  | AD6
VSS | Ground | N/A |  |  |  |  | AD9
VSS | Ground | N/A |  |  |  |  | AD16
VSS | Ground | N/A |  |  |  |  | AE24
VSS | Ground | N/A |  |  |  |  | AE4
VSS | Ground | N/A |  |  |  |  | AE6
VSS | Ground | N/A |  |  |  |  | AF1
VSS | Ground | N/A |  |  |  |  | AF10
VSS | Ground | N/A |  |  |  |  | AF12
VSS | Ground | N/A |  |  |  |  | AF14
VSS | Ground | N/A |  |  |  |  | AF16
VSS | Ground | N/A |  |  |  |  | AF21
VSS | Ground | N/A |  |  |  |  | AF6
VSS | Ground | N/A |  |  |  |  | AF8
VSS | Ground | N/A |  |  |  |  | B16
VSS | Ground | N/A |  |  |  |  | B23
VSS | Ground | N/A |  |  |  |  | B3
VSS | Ground | N/A |  |  |  |  | B6
VSS | Ground | N/A |  |  |  |  | C11
VSS | Ground | N/A |  |  |  |  | C13
VSS | Ground | N/A |  |  |  |  | C16
VSS | Ground | N/A |  |  |  |  | C20
VSS | Ground | N/A |  |  |  |  | C6
VSS | Ground | N/A |  |  |  |  | C9
VSS | Ground | N/A |  |  |  |  | D15
VSS | Ground | N/A |  |  |  |  | D17
VSS | Ground | N/A |  |  |  |  | D7
VSS | Ground | N/A |  |  |  |  | E10
VSS | Ground | N/A |  |  |  |  | E12
VSS | Ground | N/A |  |  |  |  | E14
VSS | Ground | N/A |  |  |  |  | E24
VSS | Ground | N/A |  |  |  |  | E4
VSS | Ground | N/A |  |  |  |  | E7
VSS | Ground | N/A |  |  |  |  | E8
VSS | Ground | N/A |  |  |  |  | E9
VSS | Ground | N/A |  |  |  |  | F1
VSS | Ground | N/A |  |  |  |  | F14
VSS | Ground | N/A |  |  |  |  | F21
VSS | Ground | N/A |  |  |  |  | F9
VSS | Ground | N/A |  |  |  |  | G10
VSS | Ground | N/A |  |  |  |  | G11
VSS | Ground | N/A |  |  |  |  | AB9
VSS | Ground | N/A |  |  |  |  | G13
VSS | Ground | N/A |  |  |  |  | Y12
VSS | Ground | N/A |  |  |  |  | G18
VSS | Ground | N/A |  |  |  |  | G12
VSS | Ground | N/A |  |  |  |  | H25
VSS | Ground | N/A |  |  |  |  | H5
VSS | Ground | N/A |  |  |  |  | J12
VSS | Ground | N/A |  |  |  |  | J2
VSS | Ground | N/A |  |  |  |  | J22
VSS | Ground | N/A |  |  |  |  | K11
VSS | Ground | N/A |  |  |  |  | K13
VSS | Ground | N/A |  |  |  |  | K19
VSS | Ground | N/A |  |  |  |  | K9
VSS | Ground | N/A |  |  |  |  | L10
VSS | Ground | N/A |  |  |  |  | L12
VSS | Ground | N/A |  |  |  |  | L16
VSS | Ground | N/A |  |  |  |  | L26
VSS | Ground | N/A |  |  |  |  | L6
VSS | Ground | N/A |  |  |  |  | M13
VSS | Ground | N/A |  |  |  |  | M23
VSS | Ground | N/A |  |  |  |  | M3
VSS | Ground | N/A |  |  |  |  | M9
VSS | Ground | N/A |  |  |  |  | N10
VSS | Ground | N/A |  |  |  |  | N20
VSS | Ground | N/A |  |  |  |  | P13
VSS | Ground | N/A |  |  |  |  | P17
VSS | Ground | N/A |  |  |  |  | P7
VSS | Ground | N/A |  |  |  |  | P9
VSS | Ground | N/A |  |  |  |  | R10
VSS | Ground | N/A |  |  |  |  | R24
VSS | Ground | N/A |  |  |  |  | R4
VSS | Ground | N/A |  |  |  |  | T1
VSS | Ground | N/A |  |  |  |  | T11
VSS | Ground | N/A |  |  |  |  | T13
VSS | Ground | N/A |  |  |  |  | T21
VSS | Ground | N/A |  |  |  |  | T9
VSS | Ground | N/A |  |  |  |  | U10
VSS | Ground | N/A |  |  |  |  | U12
VSS | Ground | N/A |  |  |  |  | U18
VSS | Ground | N/A |  |  |  |  | U8
VSS | Ground | N/A |  |  |  |  | V15
VSS | Ground | N/A |  |  |  |  | V25
VSS | Ground | N/A |  |  |  |  | V5
VSS | Ground | N/A |  |  |  |  | E15
VSS | Ground | N/A |  |  |  |  | W12
VSS | Ground | N/A |  |  |  |  | W2
VSS | Ground | N/A |  |  |  |  | W22
VSS | Ground | N/A |  |  |  |  | Y11
VSS | Ground | N/A |  |  |  |  | Y10
VSS | Ground | N/A |  |  |  |  | Y13
VSS | Ground | N/A |  |  |  |  | Y19
VSS | Ground | N/A |  |  |  |  | V13
NC | N/A | N/A |  |  |  |  | AD15
NC | N/A | N/A |  |  |  |  | AD7
NC | N/A | N/A |  |  |  |  | AE10
NC | N/A | N/A |  |  |  |  | AE12
NC | N/A | N/A |  |  |  |  | AE14
NC | N/A | N/A |  |  |  |  | AE8
NC | N/A | N/A |  |  |  |  | AA1
NC | N/A | N/A |  |  |  |  | AC5
NC | N/A | N/A |  |  |  |  | AD2
NC | N/A | N/A |  |  |  |  | U3
NC | N/A | N/A |  |  |  |  | W7
NC | N/A | N/A |  |  |  |  | Y4
NC | N/A | N/A |  |  |  |  | G14
NC | N/A | N/A |  |  |  |  | P12
NC | N/A | N/A |  |  |  |  | N11
NC | N/A | N/A |  |  |  |  | AA21
NC | N/A | N/A |  |  |  |  | AB18
NC | N/A | N/A |  |  |  |  | AD22
NC | N/A | N/A |  |  |  |  | AE19
NC | N/A | N/A |  |  |  |  | AF26
NC | N/A | N/A |  |  |  |  | W17
NC | N/A | N/A |  |  |  |  | AA17
NC | N/A | N/A |  |  |  |  | AA4
NC | N/A | N/A |  |  |  |  | AA7
NC | N/A | N/A |  |  |  |  | AB16
NC | N/A | N/A |  |  |  |  | AB17
NC | N/A | N/A |  |  |  |  | AB19
NC | N/A | N/A |  |  |  |  | AB2
NC | N/A | N/A |  |  |  |  | AB21
NC | N/A | N/A |  |  |  |  | AB22
NC | N/A | N/A |  |  |  |  | AB5
NC | N/A | N/A |  |  |  |  | AB6
NC | N/A | N/A |  |  |  |  | AC16
NC | N/A | N/A |  |  |  |  | AC17
NC | N/A | N/A |  |  |  |  | AC18
NC | N/A | N/A |  |  |  |  | AC19
NC | N/A | N/A |  |  |  |  | AC2
NC | N/A | N/A |  |  |  |  | AC23
NC | N/A | N/A |  |  |  |  | AC3
NC | N/A | N/A |  |  |  |  | AC6
NC | N/A | N/A |  |  |  |  | AD17
NC | N/A | N/A |  |  |  |  | AD18
NC | N/A | N/A |  |  |  |  | AD19
NC | N/A | N/A |  |  |  |  | AD20
NC | N/A | N/A |  |  |  |  | AD24
NC | N/A | N/A |  |  |  |  | AD25
NC | N/A | N/A |  |  |  |  | AD26
NC | N/A | N/A |  |  |  |  | AD3
NC | N/A | N/A |  |  |  |  | AD4
NC | N/A | N/A |  |  |  |  | AD5
NC | N/A | N/A |  |  |  |  | AE17
NC | N/A | N/A |  |  |  |  | AE18
NC | N/A | N/A |  |  |  |  | AE20
NC | N/A | N/A |  |  |  |  | AE21
NC | N/A | N/A |  |  |  |  | AE25
NC | N/A | N/A |  |  |  |  | AE26
NC | N/A | N/A |  |  |  |  | AA5
NC | N/A | N/A |  |  |  |  | AF17
NC | N/A | N/A |  |  |  |  | AF18
NC | N/A | N/A |  |  |  |  | AF19
NC | N/A | N/A |  |  |  |  | AF20
NC | N/A | N/A |  |  |  |  | AF24
NC | N/A | N/A |  |  |  |  | AF25
NC | N/A | N/A |  |  |  |  | AF4
NC | N/A | N/A |  |  |  |  | V2
NC | N/A | N/A |  |  |  |  | AB4
NC | N/A | N/A |  |  |  |  | A15
NC | N/A | N/A |  |  |  |  | W15
NC | N/A | N/A |  |  |  |  | W16
NC | N/A | N/A |  |  |  |  | AC4
NC | N/A | N/A |  |  |  |  | Y1
NC | N/A | N/A |  |  |  |  | Y15
NC | N/A | N/A |  |  |  |  | Y16
NC | N/A | N/A |  |  |  |  | Y17
NC | N/A | N/A |  |  |  |  | Y18
NC | N/A | N/A |  |  |  |  | AA15
NC | N/A | N/A |  |  |  |  | V9
NC | N/A | N/A |  |  |  |  | W14
NC | N/A | N/A |  |  |  |  | V6
NC | N/A | N/A |  |  |  |  | Y5
NC | N/A | N/A |  |  |  |  | W5
NC | N/A | N/A |  |  |  |  | Y8
NC | N/A | N/A |  |  |  |  | U7
NC | N/A | N/A |  |  |  |  | Y6
NC | N/A | N/A |  |  |  |  | W6
NC | N/A | N/A |  |  |  |  | Y7
NC | N/A | N/A |  |  |  |  | AA8
NC | N/A | N/A |  |  |  |  | V7
NC | N/A | N/A |  |  |  |  | W8
NC | N/A | N/A |  |  |  |  | V8
NC | N/A | N/A |  |  |  |  | AF23
NC | N/A | N/A |  |  |  |  | AF22
NC | N/A | N/A |  |  |  |  | AE23
NC | N/A | N/A |  |  |  |  | AE22
NC | N/A | N/A |  |  |  |  | AD23
NC | N/A | N/A |  |  |  |  | AD21
NC | N/A | N/A |  |  |  |  | AC22
NC | N/A | N/A |  |  |  |  | AC21
NC | N/A | N/A |  |  |  |  | AB20
NC | N/A | N/A |  |  |  |  | AA20
NC | N/A | N/A |  |  |  |  | AA19
NC | N/A | N/A |  |  |  |  | AA18
NC | N/A | N/A |  |  |  |  | AF15

## Pin List UG324A
注！ [1] LV版本封装
管脚名称 | 功能 | BANK | DQS | 配置功能 | 差分Pair | LVDS | UG324A[1]
IOB102A/MCS_N | I/O | 4 | DQ12 | MCS_N | True_of_IOB102B | True | L15
IOB102B/D08/SO | I/O | 4 | DQ12 | D08/SO | Comp_of_IOB102A | True | M15
IOB104A/PUDC_B | I/O | 4 | DQS12 | PUDC_B | True_of_IOB104B | True | J18
IOB104B/EMCCLK | I/O | 4 | DQS12 | EMCCLK | Comp_of_IOB104A | True | K18
IOB106A/CSI_B | I/O | 4 | DQ13 | CSI_B | True_of_IOB106B | True | T17
IOB106B/D31 | I/O | 4 | DQ13 | D31 | Comp_of_IOB106A | True | U17
IOB108A/D30 | I/O | 4 | DQ13 | D30 | True_of_IOB108B | True | U15
IOB108B/D29 | I/O | 4 | DQ13 | D29 | Comp_of_IOB108A | True | U16
IOB110A/RDWR | I/O | 4 | DQS13 | RDWR | True_of_IOB110B | True | R18
IOB110B/DOUT_CSO_B | I/O | 4 | DQS13 | DOUT_CSO_B | Comp_of_IOB110A | True | T18
IOB112A/D28 | I/O | 4 | DQ13 | D28 | True_of_IOB112B | True | V16
IOB112B/D27 | I/O | 4 | DQ13 | D27 | Comp_of_IOB112A | True | V17
IOB114A/SGCLKT_4/BPLL2_T_FB1/BPLL3_T_FB1 | I/O | 4 | DQ13 | SGCLKT_4/BPLL2_T_FB1/BPLL3_T_FB1 | True_of_IOB114B | True | R16
IOB114B/SGCLKC_4/BPLL2_C_FB1/BPLL3_C_FB1 | I/O | 4 | DQ13 | SGCLKC_4/BPLL2_C_FB1/BPLL3_C_FB1 | Comp_of_IOB114A | True | R17
IOB116A/MGCLKT_4/BPLL2_T_FB0/BPLL3_T_FB0 | I/O | 4 | DQ13 | MGCLKT_4/BPLL2_T_FB0/BPLL3_T_FB0 | True_of_IOB116B | True | T14
IOB116B/MGCLKC_4/BPLL2_C_FB0/BPLL3_C_FB0 | I/O | 4 | DQ13 | MGCLKC_4/BPLL2_C_FB0/BPLL3_C_FB0 | Comp_of_IOB116A | True | T15
IOB120A/SGCLKT_5/BPLL2_T_IN0/BPLL3_T_IN0 | I/O | 4 | DQ14 | SGCLKT_5/BPLL2_T_IN0/BPLL3_T_IN0 | True_of_IOB120B | True | P15
IOB120B/SGCLKC_5/BPLL2_C_IN0/BPLL3_C_IN0 | I/O | 4 | DQ14 | SGCLKC_5/BPLL2_C_IN0/BPLL3_C_IN0 | Comp_of_IOB120A | True | P16
IOB122A/MGCLKT_5/BPLL2_T_IN1/BPLL3_T_IN1 | I/O | 4 | DQ14 | MGCLKT_5/BPLL2_T_IN1/BPLL3_T_IN1 | True_of_IOB122B | True | P14
IOB122B/MGCLKC_5/BPLL2_C_IN1/BPLL3_C_IN1 | I/O | 4 | DQ14 | MGCLKC_5/BPLL2_C_IN1/BPLL3_C_IN1 | Comp_of_IOB122A | True | R15
IOB124A/D09 | I/O | 4 | DQ14 | D09 | True_of_IOB124B | True | M16
IOB124B/D10 | I/O | 4 | DQ14 | D10 | Comp_of_IOB124A | True | M17
IOB126A/D11 | I/O | 4 | DQ14 | D11 | True_of_IOB126B | True | M14
IOB126B/D12 | I/O | 4 | DQ14 | D12 | Comp_of_IOB126A | True | N14
IOB129A/D14 | I/O | 4 | DQ14 | D14 | True_of_IOB129B | True | N18
IOB129B/D15 | I/O | 4 | DQ14 | D15 | Comp_of_IOB129A | True | P18
IOB131A/SSPI_CS_N | I/O | 4 | DQS14 | SSPI_CS_N | True_of_IOB131B | True | N16
IOB131B/D13 | I/O | 4 | DQS14 | D13 | Comp_of_IOB131A | True | N17
IOB133A/D26 | I/O | 4 | DQ15 | D26 | True_of_IOB133B | True | R13
IOB133B/D25 | I/O | 4 | DQ15 | D25 | Comp_of_IOB133A | True | T13
IOB135A/CLKHOLD_N | I/O | 4 | DQS15 | CLKHOLD_N | True_of_IOB135B | True | V12
IOB135B/D22 | I/O | 4 | DQS15 | D22 | Comp_of_IOB135A | True | V13
IOB138A/D24 | I/O | 4 | DQ15 | D24 | True_of_IOB138B | True | U14
IOB138B/D23 | I/O | 4 | DQ15 | D23 | Comp_of_IOB138A | True | V14
IOB140A/D21 | I/O | 4 | DQ15 | D21 | True_of_IOB140B | True | T12
IOB140B/D20 | I/O | 4 | DQ15 | D20 | Comp_of_IOB140A | True | U12
IOB142A/D19 | I/O | 4 | DQ15 | D19 | True_of_IOB142B | True | U11
IOB142B/D18 | I/O | 4 | DQ15 | D18 | Comp_of_IOB142A | True | V11
IOB144A/D17 | I/O | 4 | DQ15 | D17 | True_of_IOB144B | True | U9
IOB144B/D16 | I/O | 4 | DQ15 | D16 | Comp_of_IOB144A | True | V9
IOB146A | I/O | 4 | none |  |  | none | L14
IOB169A/TDO | I/O | 10 | none | TDO | True_of_IOB169B | True | T8
IOB169B/TMS | I/O | 10 | none | TMS | Comp_of_IOB169A | True | R8
IOB171A/READY | I/O | 10 | none | READY | True_of_IOB171B | True | T10
IOB171B/DONE | I/O | 10 | none | DONE | Comp_of_IOB171A | True | F12
IOB173A/TCK | I/O | 10 | none | TCK | True_of_IOB173B | True | F8
IOB173B/TDI | I/O | 10 | none | TDI | Comp_of_IOB173A | True | T9
IOB175A/MODE0 | I/O | 10 | none | MODE0 | True_of_IOB175B | True | R12
IOB175B/CCLK | I/O | 10 | none | CCLK | Comp_of_IOB175A | True | E8
IOB177A/MODE1 | I/O | 10 | none | MODE1 | True_of_IOB177B | True | R11
IOB177B/MODE2 | I/O | 10 | none | MODE2 | Comp_of_IOB177A | True | F13
IOB179A/CFGBVS | I/O | 10 | none | CFGBVS | True_of_IOB179B | True | E12
IOB179B/RECONFIG_N | I/O | 10 | none | RECONFIG_N | Comp_of_IOB179A | True | P10
IOB37A | I/O | 5 | none |  |  | none | R6
IOB38A | I/O | 5 | DQ8 |  | True_of_IOB38B | True | U4
IOB38B | I/O | 5 | DQ8 |  | Comp_of_IOB38A | True | V4
IOB40A | I/O | 5 | DQ8 |  | True_of_IOB40B | True | U6
IOB40B | I/O | 5 | DQ8 |  | Comp_of_IOB40A | True | U5
IOB42A | I/O | 5 | DQS8 |  | True_of_IOB42B | True | T4
IOB42B | I/O | 5 | DQS8 |  | Comp_of_IOB42A | True | T3
IOB44A | I/O | 5 | DQ8 |  | True_of_IOB44B | True | R7
IOB44B | I/O | 5 | DQ8 |  | Comp_of_IOB44A | True | T7
IOB47A | I/O | 5 | DQ8 |  | True_of_IOB47B | True | U7
IOB47B | I/O | 5 | DQ8 |  | Comp_of_IOB47A | True | V6
IOB49A | I/O | 5 | DQ8 |  | True_of_IOB49B | True | V8
IOB49B | I/O | 5 | DQ8 |  | Comp_of_IOB49A | True | V7
IOB92A | I/O | 4 | none |  |  | none | U10
IOB93A/D00/MOSI | I/O | 4 | DQ12 | D00/MOSI | True_of_IOB93B | True | K16
IOB93B/D01/DIN | I/O | 4 | DQ12 | D01/DIN | Comp_of_IOB93A | True | L17
IOB95A/D02 | I/O | 4 | DQ12 | D02 | True_of_IOB95B | True | J15
IOB95B/D03 | I/O | 4 | DQ12 | D03 | Comp_of_IOB95A | True | J16
IOB97A/D04 | I/O | 4 | DQ12 | D04 | True_of_IOB97B | True | K17
IOB97B/D05/SI | I/O | 4 | DQ12 | D05/SI | Comp_of_IOB97A | True | L18
IOB99A/D06/SSPI_CLK | I/O | 4 | DQ12 | D06/SSPI_CLK | True_of_IOB99B | True | J14
IOB99B/D07/SSPI_WPN | I/O | 4 | DQ12 | D07/SSPI_WPN | Comp_of_IOB99A | True | K15
IOL29A/MGCLKT_10/LPLL0_T_FB1/LPLL1_T_FB1 | I/O | 7 | DQ2 | MGCLKT_10/LPLL0_T_FB1/LPLL1_T_FB1 | True_of_IOL29B | True | P4
IOL29B/MGCLKC_10/LPLL0_C_FB1/LPLL1_C_FB1 | I/O | 7 | DQ2 | MGCLKC_10/LPLL0_C_FB1/LPLL1_C_FB1 | Comp_of_IOL29A | True | P3
IOL35A | I/O | 7 | DQS2 |  | True_of_IOL35B | True | N1
IOL35B | I/O | 7 | DQS2 |  | Comp_of_IOL35A | True | P1
IOL73A | I/O | 6 | none |  |  | none | J6
IOL83A/MGCLKT_9/LPLL2_T_FB1/LPLL3_T_FB1 | I/O | 6 | DQ6 | MGCLKT_9/LPLL2_T_FB1/LPLL3_T_FB1 | True_of_IOL83B | True | R2
IOL83B/MGCLKC_9/LPLL2_C_FB1/LPLL3_C_FB1 | I/O | 6 | DQ6 | MGCLKC_9/LPLL2_C_FB1/LPLL3_C_FB1 | Comp_of_IOL83A | True | R1
IOL85A/SGCLKT_9/LPLL2_T_FB0/LPLL3_T_FB0 | I/O | 6 | DQ6 | SGCLKT_9/LPLL2_T_FB0/LPLL3_T_FB0 | True_of_IOL85B | True | R3
IOL85B/SGCLKC_9/LPLL2_C_FB0/LPLL3_C_FB0 | I/O | 6 | DQ6 | SGCLKC_9/LPLL2_C_FB0/LPLL3_C_FB0 | Comp_of_IOL85A | True | T2
IOL87A | I/O | 6 | DQ6 |  | True_of_IOL87B | True | V3
IOL87B | I/O | 6 | DQ6 |  | Comp_of_IOL87A | True | V2
IOL89A | I/O | 6 | DQ6 |  | True_of_IOL89B | True | P6
IOL89B | I/O | 6 | DQ6 |  | Comp_of_IOL89A | True | P5
IOL92A | I/O | 6 | DQ6 |  | True_of_IOL92B | True | R5
IOL92B | I/O | 6 | DQ6 |  | Comp_of_IOL92A | True | T5
IOL94A | I/O | 6 | DQS6 |  | True_of_IOL94B | True | U2
IOL94B | I/O | 6 | DQS6 |  | Comp_of_IOL94A | True | U1
IOR101A | I/O | 3 | DQ16 |  | True_of_IOR101B | True | G14
IOR101B | I/O | 3 | DQ16 |  | Comp_of_IOR101A | True | F14
IOR103A | I/O | 3 | DQS16 |  | True_of_IOR103B | True | G15
IOR103B | I/O | 3 | DQS16 |  | Comp_of_IOR103A | True | F15
IOR105A | I/O | 3 | DQ16 |  | True_of_IOR105B | True | H17
IOR105B | I/O | 3 | DQ16 |  | Comp_of_IOR105A | True | H18
IOR107A/ADCINCK1 | I/O | 3 | DQ16 | ADCINCK1 | True_of_IOR107B | True | F17
IOR107B | I/O | 3 | DQ16 |  | Comp_of_IOR107A | True | E18
IOR109A | I/O | 3 | none |  |  | none | H14
IOR11A | I/O | 2 | DQ23 |  | True_of_IOR11B | True | B10
IOR11B | I/O | 2 | DQ23 |  | Comp_of_IOR11A | True | A10
IOR13A | I/O | 2 | DQ23 |  | True_of_IOR13B | True | D11
IOR13B | I/O | 2 | DQ23 |  | Comp_of_IOR13A | True | C12
IOR1A | I/O | 2 | none |  |  | none | D10
IOR29A/SGCLKT_0/RPLL0_T_IN0/RPLL1_T_IN0 | I/O | 2 | DQ21 | SGCLKT_0/RPLL0_T_IN0/RPLL1_T_IN0 | True_of_IOR29B | True | D13
IOR29B/SGCLKC_0/RPLL0_C_IN0/RPLL1_C_IN0 | I/O | 2 | DQ21 | SGCLKC_0/RPLL0_C_IN0/RPLL1_C_IN0 | Comp_of_IOR29A | True | C13
IOR2A | I/O | 2 | DQ23 |  | True_of_IOR2B | True | D8
IOR2B | I/O | 2 | DQ23 |  | Comp_of_IOR2A | True | C8
IOR31A/MGCLKT_0/RPLL0_T_IN1/RPLL1_T_IN1 | I/O | 2 | DQ21 | MGCLKT_0/RPLL0_T_IN1/RPLL1_T_IN1 | True_of_IOR31B | True | E13
IOR31B/MGCLKC_0/RPLL0_C_IN1/RPLL1_C_IN1 | I/O | 2 | DQ21 | MGCLKC_0/RPLL0_C_IN1/RPLL1_C_IN1 | Comp_of_IOR31A | True | D14
IOR33A | I/O | 2 | DQ21 |  | True_of_IOR33B | True | B12
IOR33B | I/O | 2 | DQ21 |  | Comp_of_IOR33A | True | A12
IOR35A | I/O | 2 | DQS21 |  | True_of_IOR35B | True | C14
IOR35B | I/O | 2 | DQS21 |  | Comp_of_IOR35A | True | B15
IOR38A | I/O | 2 | DQ21 |  | True_of_IOR38B | True | A13
IOR38B | I/O | 2 | DQ21 |  | Comp_of_IOR38A | True | A14
IOR40A | I/O | 2 | DQ21 |  | True_of_IOR40B | True | B14
IOR40B | I/O | 2 | DQ21 |  | Comp_of_IOR40A | True | A15
IOR4A | I/O | 2 | DQ23 |  | True_of_IOR4B | True | D9
IOR4B | I/O | 2 | DQ23 |  | Comp_of_IOR4A | True | C9
IOR69A | I/O | 3 | DQ18 |  | True_of_IOR69B | True | C16
IOR69B | I/O | 3 | DQ18 |  | Comp_of_IOR69A | True | B17
IOR6A | I/O | 2 | DQ23 |  | True_of_IOR6B | True | C11
IOR6B | I/O | 2 | DQ23 |  | Comp_of_IOR6A | True | B11
IOR71A | I/O | 3 | DQ18 |  | True_of_IOR71B | True | E17
IOR71B | I/O | 3 | DQ18 |  | Comp_of_IOR71A | True | D18
IOR74A | I/O | 3 | DQ18 |  | True_of_IOR74B | True | C17
IOR74B | I/O | 3 | DQ18 |  | Comp_of_IOR74A | True | C18
IOR76A | I/O | 3 | DQS18 |  | True_of_IOR76B | True | B16
IOR76B | I/O | 3 | DQS18 |  | Comp_of_IOR76A | True | A17
IOR78A/SGCLKT_3/RPLL2_T_FB0/RPLL3_T_FB0 | I/O | 3 | DQ18 | SGCLKT_3/RPLL2_T_FB0/RPLL3_T_FB0 | True_of_IOR78B | True | E16
IOR78B/SGCLKC_3/RPLL2_C_FB0/RPLL3_C_FB0 | I/O | 3 | DQ18 | SGCLKC_3/RPLL2_C_FB0/RPLL3_C_FB0 | Comp_of_IOR78A | True | D16
IOR80A/MGCLKT_3/RPLL2_T_FB1/RPLL3_T_FB1 | I/O | 3 | DQ18 | MGCLKT_3/RPLL2_T_FB1/RPLL3_T_FB1 | True_of_IOR80B | True | E15
IOR80B/MGCLKC_3/RPLL2_C_FB1/RPLL3_C_FB1 | I/O | 3 | DQ18 | MGCLKC_3/RPLL2_C_FB1/RPLL3_C_FB1 | Comp_of_IOR80A | True | D15
IOR8A | I/O | 2 | DQS23 |  | True_of_IOR8B | True | B9
IOR8B | I/O | 2 | DQS23 |  | Comp_of_IOR8A | True | A9
IOR96A | I/O | 3 | DQ16 |  | True_of_IOR96B | True | G17
IOR96B | I/O | 3 | DQ16 |  | Comp_of_IOR96A | True | F18
IOR98A | I/O | 3 | DQ16 |  | True_of_IOR98B | True | H16
IOR98B | I/O | 3 | DQ16 |  | Comp_of_IOR98A | True | G16
M0_CKN | DIO | MIPI | none |  |  | none | L4
M0_CKP | DIO | MIPI | none |  |  | none | L3
M0_D0N | DIO | MIPI | none |  |  | none | K5
M0_D0P | DIO | MIPI | none |  |  | none | K6
M0_D1N | DIO | MIPI | none |  |  | none | J4
M0_D1P | DIO | MIPI | none |  |  | none | J5
M0_D2N | DIO | MIPI | none |  |  | none | K1
M0_D2P | DIO | MIPI | none |  |  | none | K2
M0_D3N | DIO | MIPI | none |  |  | none | K3
M0_D3P | DIO | MIPI | none |  |  | none | L2
M1_CKN | DIO | MIPI | none |  |  | none | N6
M1_CKP | DIO | MIPI | none |  |  | none | M6
M1_D0N | DIO | MIPI | none |  |  | none | M1
M1_D0P | DIO | MIPI | none |  |  | none | M2
M1_D1N | DIO | MIPI | none |  |  | none | N3
M1_D1P | DIO | MIPI | none |  |  | none | N2
M1_D2N | DIO | MIPI | none |  |  | none | L5
M1_D2P | DIO | MIPI | none |  |  | none | M5
M1_D3N | DIO | MIPI | none |  |  | none | M4
M1_D3P | DIO | MIPI | none |  |  | none | N4
Q0_LN0_RXM_I | DIO | Q0 | none |  |  | none | E3
Q0_LN0_RXP_I | DIO | Q0 | none |  |  | none | E4
Q0_LN0_TXM_O | DIO | Q0 | none |  |  | none | H1
Q0_LN0_TXP_O | DIO | Q0 | none |  |  | none | H2
Q0_LN1_RXM_I | DIO | Q0 | none |  |  | none | A3
Q0_LN1_RXP_I | DIO | Q0 | none |  |  | none | A4
Q0_LN1_TXM_O | DIO | Q0 | none |  |  | none | F1
Q0_LN1_TXP_O | DIO | Q0 | none |  |  | none | F2
Q0_LN2_RXM_I | DIO | Q0 | none |  |  | none | C3
Q0_LN2_RXP_I | DIO | Q0 | none |  |  | none | C4
Q0_LN2_TXM_O | DIO | Q0 | none |  |  | none | D1
Q0_LN2_TXP_O | DIO | Q0 | none |  |  | none | D2
Q0_LN3_RXM_I | DIO | Q0 | none |  |  | none | G3
Q0_LN3_RXP_I | DIO | Q0 | none |  |  | none | G4
Q0_LN3_TXM_O | DIO | Q0 | none |  |  | none | B1
Q0_LN3_TXP_O | DIO | Q0 | none |  |  | none | B2
Q0_REFCLKM_0 | DIO | Q0 | none |  |  | none | D5
Q0_REFCLKM_1 | DIO | Q0 | none |  |  | none | B5
Q0_REFCLKP_0 | DIO | Q0 | none |  |  | none | D6
Q0_REFCLKP_1 | DIO | Q0 | none |  |  | none | B6
ADCTN | DIO | ADC | none |  |  | none | M9
ADCTP | DIO | ADC | none |  |  | none | M10
ADCVN | DIO | ADC | none |  |  | none | L9
ADCVP | DIO | ADC | none |  |  | none | K10
VDDXM | Power | N/A |  |  |  |  | J10
VDDAM_VDDDM | Power | N/A |  |  |  |  | F11
VDDAM_VDDDM | Power | N/A |  |  |  |  | H11
VDDAM_VDDDM | Power | N/A |  |  |  |  | G10
VDDAQ0 | Power | N/A |  |  |  |  | E5
VDDAQ0 | Power | N/A |  |  |  |  | F5
VDDHAQ0 | Power | N/A |  |  |  |  | G12
VDDTQ0 | Power | N/A |  |  |  |  | B4
VDDTQ0 | Power | N/A |  |  |  |  | C5
VCC | Power | N/A |  |  |  |  | P9
VCC | Power | N/A |  |  |  |  | K7
VCC | Power | N/A |  |  |  |  | L12
VCC | Power | N/A |  |  |  |  | N8
VCC | Power | N/A |  |  |  |  | N10
VCC | Power | N/A |  |  |  |  | F9
VCC | Power | N/A |  |  |  |  | G8
VCC | Power | N/A |  |  |  |  | H7
VCC | Power | N/A |  |  |  |  | P11
VCC | Power | N/A |  |  |  |  | F7
VCC | Power | N/A |  |  |  |  | L8
VCC | Power | N/A |  |  |  |  | K11
VCC | Power | N/A |  |  |  |  | M7
VCC | Power | N/A |  |  |  |  | J8
VCC | Power | N/A |  |  |  |  | H9
VCC | Power | N/A |  |  |  |  | M11
VCC | Power | N/A |  |  |  |  | J12
VCC | Power | N/A |  |  |  |  | N12
VCCLDO | Power | N/A |  |  |  |  | H13
VCCIO10 | Power | N/A |  |  |  |  | E10
VCCIO10 | Power | N/A |  |  |  |  | R10
VCCX | Power | N/A |  |  |  |  | K13
VCCX | Power | N/A |  |  |  |  | M13
VCCX | Power | N/A |  |  |  |  | P13
VCCIO2 | Power | N/A |  |  |  |  | A16
VCCIO2 | Power | N/A |  |  |  |  | C10
VCCIO2 | Power | N/A |  |  |  |  | D17
VCCIO2 | Power | N/A |  |  |  |  | B13
VCCIO3 | Power | N/A |  |  |  |  | H15
VCCIO3 | Power | N/A |  |  |  |  | G18
VCCIO3 | Power | N/A |  |  |  |  | E14
VCCIO4 | Power | N/A |  |  |  |  | T11
VCCIO4 | Power | N/A |  |  |  |  | P17
VCCIO4 | Power | N/A |  |  |  |  | V15
VCCIO4 | Power | N/A |  |  |  |  | R14
VCCIO4 | Power | N/A |  |  |  |  | L16
VCCIO4 | Power | N/A |  |  |  |  | U8
VCCIO4 | Power | N/A |  |  |  |  | U18
VCCIO5_6_7 | Power | N/A |  |  |  |  | T1
VCCIO5_6_7 | Power | N/A |  |  |  |  | V5
VCCIO5_6_7 | Power | N/A |  |  |  |  | P7
VCCIO5_6_7 | Power | N/A |  |  |  |  | R4
VCCIO5_6_7 | Power | N/A |  |  |  |  | L6
VCCIO5_6_7 | Power | N/A |  |  |  |  | M3
VSS | Ground | N/A |  |  |  |  | A1
VSS | Ground | N/A |  |  |  |  | A5
VSS | Ground | N/A |  |  |  |  | A7
VSS | Ground | N/A |  |  |  |  | A8
VSS | Ground | N/A |  |  |  |  | A11
VSS | Ground | N/A |  |  |  |  | A18
VSS | Ground | N/A |  |  |  |  | B3
VSS | Ground | N/A |  |  |  |  | B7
VSS | Ground | N/A |  |  |  |  | B8
VSS | Ground | N/A |  |  |  |  | B18
VSS | Ground | N/A |  |  |  |  | C2
VSS | Ground | N/A |  |  |  |  | C6
VSS | Ground | N/A |  |  |  |  | C7
VSS | Ground | N/A |  |  |  |  | C15
VSS | Ground | N/A |  |  |  |  | D3
VSS | Ground | N/A |  |  |  |  | D4
VSS | Ground | N/A |  |  |  |  | D7
VSS | Ground | N/A |  |  |  |  | D12
VSS | Ground | N/A |  |  |  |  | E2
VSS | Ground | N/A |  |  |  |  | E6
VSS | Ground | N/A |  |  |  |  | E7
VSS | Ground | N/A |  |  |  |  | E9
VSS | Ground | N/A |  |  |  |  | F4
VSS | Ground | N/A |  |  |  |  | F6
VSS | Ground | N/A |  |  |  |  | F10
VSS | Ground | N/A |  |  |  |  | F16
VSS | Ground | N/A |  |  |  |  | G1
VSS | Ground | N/A |  |  |  |  | G5
VSS | Ground | N/A |  |  |  |  | G6
VSS | Ground | N/A |  |  |  |  | G7
VSS | Ground | N/A |  |  |  |  | G9
VSS | Ground | N/A |  |  |  |  | G11
VSS | Ground | N/A |  |  |  |  | G13
VSS | Ground | N/A |  |  |  |  | H3
VSS | Ground | N/A |  |  |  |  | H4
VSS | Ground | N/A |  |  |  |  | H5
VSS | Ground | N/A |  |  |  |  | H6
VSS | Ground | N/A |  |  |  |  | H8
VSS | Ground | N/A |  |  |  |  | H10
VSS | Ground | N/A |  |  |  |  | H12
VSS | Ground | N/A |  |  |  |  | J1
VSS | Ground | N/A |  |  |  |  | J2
VSS | Ground | N/A |  |  |  |  | J3
VSS | Ground | N/A |  |  |  |  | J7
VSS | Ground | N/A |  |  |  |  | J11
VSS | Ground | N/A |  |  |  |  | J13
VSS | Ground | N/A |  |  |  |  | J17
VSS | Ground | N/A |  |  |  |  | K4
VSS | Ground | N/A |  |  |  |  | K8
VSS | Ground | N/A |  |  |  |  | K12
VSS | Ground | N/A |  |  |  |  | K14
VSS | Ground | N/A |  |  |  |  | L1
VSS | Ground | N/A |  |  |  |  | L7
VSS | Ground | N/A |  |  |  |  | L11
VSS | Ground | N/A |  |  |  |  | L13
VSS | Ground | N/A |  |  |  |  | M8
VSS | Ground | N/A |  |  |  |  | M12
VSS | Ground | N/A |  |  |  |  | M18
VSS | Ground | N/A |  |  |  |  | N5
VSS | Ground | N/A |  |  |  |  | N7
VSS | Ground | N/A |  |  |  |  | N9
VSS | Ground | N/A |  |  |  |  | N11
VSS | Ground | N/A |  |  |  |  | N13
VSS | Ground | N/A |  |  |  |  | N15
VSS | Ground | N/A |  |  |  |  | P2
VSS | Ground | N/A |  |  |  |  | P8
VSS | Ground | N/A |  |  |  |  | P12
VSS | Ground | N/A |  |  |  |  | R9
VSS | Ground | N/A |  |  |  |  | T6
VSS | Ground | N/A |  |  |  |  | T16
VSS | Ground | N/A |  |  |  |  | U3
VSS | Ground | N/A |  |  |  |  | U13
VSS | Ground | N/A |  |  |  |  | V1
VSS | Ground | N/A |  |  |  |  | V10
VSS | Ground | N/A |  |  |  |  | V18
VSS | Ground | N/A |  |  |  |  | J9
NC | N/A | N/A |  |  |  |  | L10
NC | N/A | N/A |  |  |  |  | E11
NC | N/A | N/A |  |  |  |  | K9
NC | N/A | N/A |  |  |  |  | A2
NC | N/A | N/A |  |  |  |  | C1
NC | N/A | N/A |  |  |  |  | E1
NC | N/A | N/A |  |  |  |  | F3
NC | N/A | N/A |  |  |  |  | G2
NC | N/A | N/A |  |  |  |  | A6

## Pin List FPG676A (FC)
注！ [1] LV版本封装
管脚名称 | 功能 | BANK | DQS | 配置功能 | 差分Pair | LVDS | FPG676A[1]
IOB102A | I/O | 4 | DQ12 |  | True_of_IOB102B | True | M16
IOB102B/VREF | I/O | 4 | DQ12 | VREF | Comp_of_IOB102A | True | M17
IOB104A | I/O | 4 | DQS12 |  | True_of_IOB104B | True | K16
IOB104B | I/O | 4 | DQS12 |  | Comp_of_IOB104A | True | K17
IOB106A | I/O | 4 | DQ13 |  | True_of_IOB106B | True | K22
IOB106B | I/O | 4 | DQ13 |  | Comp_of_IOB106A | True | K23
IOB108A | I/O | 4 | DQ13 |  | True_of_IOB108B | True | F23
IOB108B | I/O | 4 | DQ13 |  | Comp_of_IOB108A | True | E23
IOB110A | I/O | 4 | DQS13 |  | True_of_IOB110B | True | G22
IOB110B | I/O | 4 | DQS13 |  | Comp_of_IOB110A | True | F22
IOB112A | I/O | 4 | DQ13 |  | True_of_IOB112B | True | J24
IOB112B | I/O | 4 | DQ13 |  | Comp_of_IOB112A | True | H24
IOB114A/SGCLKT_4/BPLL2_T_FB1/BPLL3_T_FB1 | I/O | 4 | DQ13 | SGCLKT_4/BPLL2_T_FB1/BPLL3_T_FB1 | True_of_IOB114B | True | J23
IOB114B/SGCLKC_4/BPLL2_C_FB1/BPLL3_C_FB1 | I/O | 4 | DQ13 | SGCLKC_4/BPLL2_C_FB1/BPLL3_C_FB1 | Comp_of_IOB114A | True | H23
IOB116A/MGCLKT_4/BPLL2_T_FB0/BPLL3_T_FB0 | I/O | 4 | DQ13 | MGCLKT_4/BPLL2_T_FB0/BPLL3_T_FB0 | True_of_IOB116B | True | H21
IOB116B/MGCLKC_4/BPLL2_C_FB0/BPLL3_C_FB0 | I/O | 4 | DQ13 | MGCLKC_4/BPLL2_C_FB0/BPLL3_C_FB0 | Comp_of_IOB116A | True | H22
IOB120A/SGCLKT_5/BPLL2_T_IN0/BPLL3_T_IN0 | I/O | 4 | DQ14 | SGCLKT_5/BPLL2_T_IN0/BPLL3_T_IN0 | True_of_IOB120B | True | G20
IOB120B/SGCLKC_5/BPLL2_C_IN0/BPLL3_C_IN0 | I/O | 4 | DQ14 | SGCLKC_5/BPLL2_C_IN0/BPLL3_C_IN0 | Comp_of_IOB120A | True | G21
IOB122A/MGCLKT_5/BPLL2_T_IN1/BPLL3_T_IN1 | I/O | 4 | DQ14 | MGCLKT_5/BPLL2_T_IN1/BPLL3_T_IN1 | True_of_IOB122B | True | K21
IOB122B/MGCLKC_5/BPLL2_C_IN1/BPLL3_C_IN1 | I/O | 4 | DQ14 | MGCLKC_5/BPLL2_C_IN1/BPLL3_C_IN1 | Comp_of_IOB122A | True | J21
IOB124A | I/O | 4 | DQ14 |  | True_of_IOB124B | True | L17
IOB124B | I/O | 4 | DQ14 |  | Comp_of_IOB124A | True | L18
IOB126A | I/O | 4 | DQ14 |  | True_of_IOB126B | True | J19
IOB126B | I/O | 4 | DQ14 |  | Comp_of_IOB126A | True | H19
IOB129A | I/O | 4 | DQ14 |  | True_of_IOB129B | True | J18
IOB129B | I/O | 4 | DQ14 |  | Comp_of_IOB129A | True | H18
IOB131A | I/O | 4 | DQS14 |  | True_of_IOB131B | True | K20
IOB131B | I/O | 4 | DQS14 |  | Comp_of_IOB131A | True | J20
IOB133A | I/O | 4 | DQ15 |  | True_of_IOB133B | True | E25
IOB133B/VREF | I/O | 4 | DQ15 | VREF | Comp_of_IOB133A | True | D25
IOB135A | I/O | 4 | DQS15 |  | True_of_IOB135B | True | E26
IOB135B | I/O | 4 | DQS15 |  | Comp_of_IOB135A | True | D26
IOB138A | I/O | 4 | DQ15 |  | True_of_IOB138B | True | H26
IOB138B | I/O | 4 | DQ15 |  | Comp_of_IOB138A | True | G26
IOB140A | I/O | 4 | DQ15 |  | True_of_IOB140B | True | G24
IOB140B | I/O | 4 | DQ15 |  | Comp_of_IOB140A | True | F24
IOB142A | I/O | 4 | DQ15 |  | True_of_IOB142B | True | J25
IOB142B | I/O | 4 | DQ15 |  | Comp_of_IOB142A | True | J26
IOB144A | I/O | 4 | DQ15 |  | True_of_IOB144B | True | G25
IOB144B | I/O | 4 | DQ15 |  | Comp_of_IOB144A | True | F25
IOB146A | I/O | 4 | none |  |  | none | K18
IOB169A/TDO | I/O | 10 | none | TDO | True_of_IOB169B | True | J10
IOB169B/TMS | I/O | 10 | none | TMS | Comp_of_IOB169A | True | H11
IOB171A/READY | I/O | 10 | none | READY | True_of_IOB171B | True | V11
IOB171B/DONE | I/O | 10 | none | DONE | Comp_of_IOB171A | True | W10
IOB173A/TCK | I/O | 10 | none | TCK | True_of_IOB173B | True | H12
IOB173B/TDI | I/O | 10 | none | TDI | Comp_of_IOB173A | True | H10
IOB175A/MODE0 | I/O | 10 | none | MODE0 | True_of_IOB175B | True | AB7
IOB175B/CCLK | I/O | 10 | none | CCLK | Comp_of_IOB175A | True | H13
IOB177A/MODE1 | I/O | 10 | none | MODE1 | True_of_IOB177B | True | Y9
IOB177B/MODE2 | I/O | 10 | none | MODE2 | Comp_of_IOB177A | True | W9
IOB179A/CFGBVS | I/O | 10 | none | CFGBVS | True_of_IOB179B | True | AB15
IOB179B/RECONFIG_N | I/O | 10 | none | RECONFIG_N | Comp_of_IOB179A | True | AE16
IOB37A | I/O | 5 | none |  |  | none | E22
IOB38A | I/O | 5 | DQ8 |  | True_of_IOB38B | True | D23
IOB38B | I/O | 5 | DQ8 |  | Comp_of_IOB38A | True | D24
IOB40A | I/O | 5 | DQ8 |  | True_of_IOB40B | True | C24
IOB40B | I/O | 5 | DQ8 |  | Comp_of_IOB40A | True | B24
IOB42A | I/O | 5 | DQS8 |  | True_of_IOB42B | True | A23
IOB42B | I/O | 5 | DQS8 |  | Comp_of_IOB42A | True | A24
IOB44A | I/O | 5 | DQ8 |  | True_of_IOB44B | True | B25
IOB44B | I/O | 5 | DQ8 |  | Comp_of_IOB44A | True | A25
IOB47A | I/O | 5 | DQ8 |  | True_of_IOB47B | True | C26
IOB47B | I/O | 5 | DQ8 |  | Comp_of_IOB47A | True | B26
IOB49A | I/O | 5 | DQ8 |  | True_of_IOB49B | True | C22
IOB49B/VREF | I/O | 5 | DQ8 | VREF | Comp_of_IOB49A | True | C23
IOB51A | I/O | 5 | DQ9 |  | True_of_IOB51B | True | C17
IOB51B | I/O | 5 | DQ9 |  | Comp_of_IOB51A | True | B17
IOB53A | I/O | 5 | DQ9 |  | True_of_IOB53B | True | E16
IOB53B | I/O | 5 | DQ9 |  | Comp_of_IOB53A | True | D16
IOB56A | I/O | 5 | DQS9 |  | True_of_IOB56B | True | A17
IOB56B | I/O | 5 | DQS9 |  | Comp_of_IOB56A | True | A18
IOB58A | I/O | 5 | DQ9 |  | True_of_IOB58B | True | B19
IOB58B | I/O | 5 | DQ9 |  | Comp_of_IOB58A | True | A19
IOB60A/SGCLKT_6/BPLL0_T_IN0/BPLL1_T_IN0 | I/O | 5 | DQ9 | SGCLKT_6/BPLL0_T_IN0/BPLL1_T_IN0 | True_of_IOB60B | True | E17
IOB60BSGCLKC_6/BPLL0_C_IN0/BPLL1_C_IN0 | I/O | 5 | DQ9 | SGCLKC_6/BPLL0_C_IN0/BPLL1_C_IN0 | Comp_of_IOB60A | True | E18
IOB62A/MGCLKT_6/BPLL0_T_IN1/BPLL1_T_IN1 | I/O | 5 | DQ9 | MGCLKT_6/BPLL0_T_IN1/BPLL1_T_IN1 | True_of_IOB62B | True | D18
IOB62B/MGCLKC_6/BPLL0_C_IN1/BPLL1_C_IN1 | I/O | 5 | DQ9 | MGCLKC_6/BPLL0_C_IN1/BPLL1_C_IN1 | Comp_of_IOB62A | True | C18
IOB66A/MGCLKT_7/BPLL0_T_FB0/BPLL1_T_FB0 | I/O | 5 | DQ10 | MGCLKT_7/BPLL0_T_FB0/BPLL1_T_FB0 | True_of_IOB66B | True | D19
IOB66B/MGCLKC_7/BPLL0_C_FB0/BPLL1_C_FB0 | I/O | 5 | DQ10 | MGCLKC_7/BPLL0_C_FB0/BPLL1_C_FB0 | Comp_of_IOB66A | True | C19
IOB68A/SGCLKT_7/BPLL0_T_FB1/BPLL1_T_FB1 | I/O | 5 | DQ10 | SGCLKT_7/BPLL0_T_FB1/BPLL1_T_FB1 | True_of_IOB68B | True | E20
IOB68B/SGCLKC_7/BPLL0_C_FB1/BPLL1_C_FB1 | I/O | 5 | DQ10 | SGCLKC_7/BPLL0_C_FB1/BPLL1_C_FB1 | Comp_of_IOB68A | True | D20
IOB70A | I/O | 5 | DQS10 |  | True_of_IOB70B | True | B20
IOB70B | I/O | 5 | DQS10 |  | Comp_of_IOB70A | True | A20
IOB72A | I/O | 5 | DQ10 |  | True_of_IOB72B | True | C21
IOB72B | I/O | 5 | DQ10 |  | Comp_of_IOB72A | True | B21
IOB74A | I/O | 5 | DQ10 |  | True_of_IOB74B | True | B22
IOB74B | I/O | 5 | DQ10 |  | Comp_of_IOB74A | True | A22
IOB76A | I/O | 5 | DQ10 |  | True_of_IOB76B | True | E21
IOB76B | I/O | 5 | DQ10 |  | Comp_of_IOB76A | True | D21
IOB78A | I/O | 5 | DQ11 |  | True_of_IOB78B | True | G15
IOB78B | I/O | 5 | DQ11 |  | Comp_of_IOB78A | True | F15
IOB80A | I/O | 5 | DQ11 |  | True_of_IOB80B | True | G17
IOB80B | I/O | 5 | DQ11 |  | Comp_of_IOB80A | True | F17
IOB83A | I/O | 5 | DQ11 |  | True_of_IOB83B | True | H14
IOB83B | I/O | 5 | DQ11 |  | Comp_of_IOB83A | True | H15
IOB85A | I/O | 5 | DQ11 |  | True_of_IOB85B | True | H16
IOB85B/VREF | I/O | 5 | DQ11 | VREF | Comp_of_IOB85A | True | G16
IOB87A | I/O | 5 | DQ11 |  | True_of_IOB87B | True | G19
IOB87B | I/O | 5 | DQ11 |  | Comp_of_IOB87A | True | F20
IOB89A | I/O | 5 | DQS11 |  | True_of_IOB89B | True | F18
IOB89B | I/O | 5 | DQS11 |  | Comp_of_IOB89A | True | F19
IOB91A | I/O | 5 | none |  |  | none | H17
IOB92A | I/O | 4 | none |  |  | none | L19
IOB93A | I/O | 4 | DQ12 |  | True_of_IOB93B | True | M14
IOB93B | I/O | 4 | DQ12 |  | Comp_of_IOB93A | True | L14
IOB95A/ADCINCK1 | I/O | 4 | DQ12 | ADCINCK1 | True_of_IOB95B | True | M15
IOB95B | I/O | 4 | DQ12 |  | Comp_of_IOB95A | True | L15
IOB97A | I/O | 4 | DQ12 |  | True_of_IOB97B | True | J14
IOB97B | I/O | 4 | DQ12 |  | Comp_of_IOB97A | True | J15
IOB99A | I/O | 4 | DQ12 |  | True_of_IOB99B | True | K15
IOB99B | I/O | 4 | DQ12 |  | Comp_of_IOB99A | True | J16
IOL101A | I/O | 6 | DQ7 |  | True_of_IOL101B | True | E6
IOL101B | I/O | 6 | DQ7 |  | Comp_of_IOL101A | True | D6
IOL103A | I/O | 6 | DQ7 |  | True_of_IOL103B | True | H8
IOL103B | I/O | 6 | DQ7 |  | Comp_of_IOL103A | True | G8
IOL105A | I/O | 6 | DQ7 |  | True_of_IOL105B | True | F8
IOL105B | I/O | 6 | DQ7 |  | Comp_of_IOL105A | True | F7
IOL107A | I/O | 6 | DQ7 |  | True_of_IOL107B | True | H9
IOL107B/VREF | I/O | 6 | DQ7 | VREF | Comp_of_IOL107A | True | G9
IOL109A | I/O | 6 | none |  |  | none | J8
IOL11A | I/O | 7 | DQ0 |  | True_of_IOL11B | True | P6
IOL11B/VREF | I/O | 7 | DQ0 | VREF | Comp_of_IOL11A | True | P5
IOL13A | I/O | 7 | DQ0 |  | True_of_IOL13B | True | R8
IOL13B | I/O | 7 | DQ0 |  | Comp_of_IOL13A | True | P8
IOL15A | I/O | 7 | DQ1 |  | True_of_IOL15B | True | U2
IOL15B | I/O | 7 | DQ1 |  | Comp_of_IOL15A | True | U1
IOL17A | I/O | 7 | DQ1 |  | True_of_IOL17B | True | T2
IOL17B | I/O | 7 | DQ1 |  | Comp_of_IOL17A | True | R2
IOL1A | I/O | 7 | none |  |  | none | U4
IOL20A | I/O | 7 | DQ1 |  | True_of_IOL20B | True | T4
IOL20B | I/O | 7 | DQ1 |  | Comp_of_IOL20A | True | T3
IOL22A | I/O | 7 | DQS1 |  | True_of_IOL22B | True | R1
IOL22B | I/O | 7 | DQS1 |  | Comp_of_IOL22A | True | P1
IOL24A/MGCLKT_11/LPLL0_T_IN1/LPLL1_T_IN1 | I/O | 7 | DQ1 | MGCLKT_11/LPLL0_T_IN1/LPLL1_T_IN1 | True_of_IOL24B | True | R3
IOL24B/MGCLKC_11/LPLL0_C_IN1/LPLL1_C_IN1 | I/O | 7 | DQ1 | MGCLKC_11/LPLL0_C_IN1/LPLL1_C_IN1 | Comp_of_IOL24A | True | P3
IOL26A/SGCLKT_11/LPLL0_T_IN0/LPLL1_T_IN0 | I/O | 7 | DQ1 | SGCLKT_11/LPLL0_T_IN0/LPLL1_T_IN0 | True_of_IOL26B | True | P4
IOL26B/SGCLKC_11/LPLL0_C_IN0/LPLL1_C_IN0 | I/O | 7 | DQ1 | SGCLKC_11/LPLL0_C_IN0/LPLL1_C_IN0 | Comp_of_IOL26A | True | N4
IOL29A/MGCLKT_10/LPLL0_T_FB1/LPLL1_T_FB1 | I/O | 7 | DQ2 | MGCLKT_10/LPLL0_T_FB1/LPLL1_T_FB1 | True_of_IOL29B | True | N3
IOL29B/MGCLKC_10/LPLL0_C_FB1/LPLL1_C_FB1 | I/O | 7 | DQ2 | MGCLKC_10/LPLL0_C_FB1/LPLL1_C_FB1 | Comp_of_IOL29A | True | N2
IOL2A/ADCINCK0 | I/O | 7 | DQ0 | ADCINCK0 | True_of_IOL2B | True | T8
IOL2B | I/O | 7 | DQ0 |  | Comp_of_IOL2A | True | T7
IOL31A/SGCLKT_10/LPLL0_T_FB0/LPLL1_T_FB0 | I/O | 7 | DQ2 | SGCLKT_10/LPLL0_T_FB0/LPLL1_T_FB0 | True_of_IOL31B | True | M2
IOL31B/SGCLKC_10/LPLL0_C_FB0/LPLL1_C_FB0 | I/O | 7 | DQ2 | SGCLKC_10/LPLL0_C_FB0/LPLL1_C_FB0 | Comp_of_IOL31A | True | L2
IOL33A | I/O | 7 | DQ2 |  | True_of_IOL33B | True | K1
IOL33B | I/O | 7 | DQ2 |  | Comp_of_IOL33A | True | J1
IOL35A | I/O | 7 | DQS2 |  | True_of_IOL35B | True | N1
IOL35B | I/O | 7 | DQS2 |  | Comp_of_IOL35A | True | M1
IOL38A | I/O | 7 | DQ2 |  | True_of_IOL38B | True | L3
IOL38B | I/O | 7 | DQ2 |  | Comp_of_IOL38A | True | K2
IOL40A | I/O | 7 | DQ2 |  | True_of_IOL40B | True | H2
IOL40B | I/O | 7 | DQ2 |  | Comp_of_IOL40A | True | H1
IOL42A | I/O | 7 | DQ3 |  | True_of_IOL42B | True | N7
IOL42B | I/O | 7 | DQ3 |  | Comp_of_IOL42A | True | N6
IOL44A | I/O | 7 | DQ3 |  | True_of_IOL44B | True | M6
IOL44B/VREF | I/O | 7 | DQ3 | VREF | Comp_of_IOL44A | True | M5
IOL47A | I/O | 7 | DQ3 |  | True_of_IOL47B | True | L5
IOL47B | I/O | 7 | DQ3 |  | Comp_of_IOL47A | True | K5
IOL49A | I/O | 7 | DQS3 |  | True_of_IOL49B | True | M4
IOL49B | I/O | 7 | DQS3 |  | Comp_of_IOL49A | True | L4
IOL4A | I/O | 7 | DQS0 |  | True_of_IOL4B | True | U6
IOL4B | I/O | 7 | DQS0 |  | Comp_of_IOL4A | True | U5
IOL51A | I/O | 7 | DQ3 |  | True_of_IOL51B | True | K3
IOL51B | I/O | 7 | DQ3 |  | Comp_of_IOL51A | True | J3
IOL53A | I/O | 7 | DQ3 |  | True_of_IOL53B | True | M7
IOL53B | I/O | 7 | DQ3 |  | Comp_of_IOL53A | True | L7
IOL55A | I/O | 7 | none |  |  | none | N8
IOL56A | I/O | 6 | DQ4 |  | True_of_IOL56B | True | G2
IOL56B | I/O | 6 | DQ4 |  | Comp_of_IOL56A | True | G1
IOL58A | I/O | 6 | DQ4 |  | True_of_IOL58B | True | F2
IOL58B | I/O | 6 | DQ4 |  | Comp_of_IOL58A | True | E2
IOL60A | I/O | 6 | DQ4 |  | True_of_IOL60B | True | C2
IOL60B/VREF | I/O | 6 | DQ4 | VREF | Comp_of_IOL60A | True | B2
IOL62A | I/O | 6 | DQ4 |  | True_of_IOL62B | True | E1
IOL62B | I/O | 6 | DQ4 |  | Comp_of_IOL62A | True | D1
IOL65A | I/O | 6 | DQS4 |  | True_of_IOL65B | True | C1
IOL65B | I/O | 6 | DQS4 |  | Comp_of_IOL65A | True | B1
IOL67A | I/O | 6 | DQ4 |  | True_of_IOL67B | True | A3
IOL67B | I/O | 6 | DQ4 |  | Comp_of_IOL67A | True | A2
IOL69A | I/O | 6 | DQS5 |  | True_of_IOL69B | True | J4
IOL69B | I/O | 6 | DQS5 |  | Comp_of_IOL69A | True | H4
IOL6A | I/O | 7 | DQ0 |  | True_of_IOL6B | True | T5
IOL6B | I/O | 7 | DQ0 |  | Comp_of_IOL6A | True | R5
IOL71A | I/O | 6 | DQ5 |  | True_of_IOL71B | True | K7
IOL71B | I/O | 6 | DQ5 |  | Comp_of_IOL71A | True | K6
IOL73A | I/O | 6 | none |  |  | none | H3
IOL74A | I/O | 6 | DQ5 |  | True_of_IOL74B | True | J6
IOL74B | I/O | 6 | DQ5 |  | Comp_of_IOL74A | True | J5
IOL76A | I/O | 6 | DQ5 |  | True_of_IOL76B | True | L8
IOL76B | I/O | 6 | DQ5 |  | Comp_of_IOL76A | True | K8
IOL78A/SGCLKT_8/LPLL2_T_IN0/LPLL3_T_IN0 | I/O | 6 | DQ5 | SGCLKT_8/LPLL2_T_IN0/LPLL3_T_IN0 | True_of_IOL78B | True | G4
IOL78B/SGCLKC_8/LPLL2_C_IN0/LPLL3_C_IN0 | I/O | 6 | DQ5 | SGCLKC_8/LPLL2_C_IN0/LPLL3_C_IN0 | Comp_of_IOL78A | True | F4
IOL80A/MGCLKT_8/LPLL2_T_IN1/LPLL3_T_IN1 | I/O | 6 | DQ5 | MGCLKT_8/LPLL2_T_IN1/LPLL3_T_IN1 | True_of_IOL80B | True | G5
IOL80B/MGCLKC_8/LPLL2_C_IN1/LPLL3_C_IN1 | I/O | 6 | DQ5 | MGCLKC_8/LPLL2_C_IN1/LPLL3_C_IN1 | Comp_of_IOL80A | True | F5
IOL83A/MGCLKT_9/LPLL2_T_FB1/LPLL3_T_FB1 | I/O | 6 | DQ6 | MGCLKT_9/LPLL2_T_FB1/LPLL3_T_FB1 | True_of_IOL83B | True | E5
IOL83B/MGCLKC_9/LPLL2_C_FB1/LPLL3_C_FB1 | I/O | 6 | DQ6 | MGCLKC_9/LPLL2_C_FB1/LPLL3_C_FB1 | Comp_of_IOL83A | True | D5
IOL85A/SGCLKT_9/LPLL2_T_FB0/LPLL3_T_FB0 | I/O | 6 | DQ6 | SGCLKT_9/LPLL2_T_FB0/LPLL3_T_FB0 | True_of_IOL85B | True | D4
IOL85B/SGCLKC_9/LPLL2_C_FB0/LPLL3_C_FB0 | I/O | 6 | DQ6 | SGCLKC_9/LPLL2_C_FB0/LPLL3_C_FB0 | Comp_of_IOL85A | True | C4
IOL87A | I/O | 6 | DQ6 |  | True_of_IOL87B | True | B4
IOL87B | I/O | 6 | DQ6 |  | Comp_of_IOL87A | True | A4
IOL89A | I/O | 6 | DQ6 |  | True_of_IOL89B | True | F3
IOL89B | I/O | 6 | DQ6 |  | Comp_of_IOL89A | True | E3
IOL8A | I/O | 7 | DQ0 |  | True_of_IOL8B | True | R7
IOL8B | I/O | 7 | DQ0 |  | Comp_of_IOL8A | True | R6
IOL92A | I/O | 6 | DQ6 |  | True_of_IOL92B | True | D3
IOL92B | I/O | 6 | DQ6 |  | Comp_of_IOL92A | True | C3
IOL94A | I/O | 6 | DQS6 |  | True_of_IOL94B | True | B5
IOL94B | I/O | 6 | DQS6 |  | Comp_of_IOL94A | True | A5
IOL96A | I/O | 6 | DQS7 |  | True_of_IOL96B | True | H7
IOL96B | I/O | 6 | DQS7 |  | Comp_of_IOL96A | True | G7
IOL98A | I/O | 6 | DQ7 |  | True_of_IOL98B | True | H6
IOL98B | I/O | 6 | DQ7 |  | Comp_of_IOL98A | True | G6
IOR101A/D04 | I/O | 3 | DQ16 | D04 | True_of_IOR101B | True | N16
IOR101B/D05/SI | I/O | 3 | DQ16 | D05/SI | Comp_of_IOR101A | True | N17
IOR103A/PUDC_B | I/O | 3 | DQS16 | PUDC_B | True_of_IOR103B | True | P15
IOR103B/EMCCLK | I/O | 3 | DQS16 | EMCCLK | Comp_of_IOR103A | True | P16
IOR105A/D00/MOSI | I/O | 3 | DQ16 | D00/MOSI | True_of_IOR105B | True | R14
IOR105B/D01/DIN | I/O | 3 | DQ16 | D01/DIN | Comp_of_IOR105A | True | R15
IOR107A/D02/ADCINCK1 | I/O | 3 | DQ16 | D02/ADCINCK1 | True_of_IOR107B | True | P14
IOR107B/D03 | I/O | 3 | DQ16 | D03 | Comp_of_IOR107A | True | N14
IOR109A | I/O | 3 | none |  |  | none | M19
IOR11A | I/O | 2 | DQ23 |  | True_of_IOR11B | True | U14
IOR11B | I/O | 2 | DQ23 |  | Comp_of_IOR11A | True | V14
IOR13A | I/O | 2 | DQ23 |  | True_of_IOR13B | True | T14
IOR13B | I/O | 2 | DQ23 |  | Comp_of_IOR13A | True | T15
IOR15A | I/O | 2 | DQ22 |  | True_of_IOR15B | True | V19
IOR15B | I/O | 2 | DQ22 |  | Comp_of_IOR15A | True | W19
IOR17A | I/O | 2 | DQ22 |  | True_of_IOR17B | True | W20
IOR17B | I/O | 2 | DQ22 |  | Comp_of_IOR17A | True | Y20
IOR1A | I/O | 2 | none |  |  | none | U17
IOR20A | I/O | 2 | DQS22 |  | True_of_IOR20B | True | T20
IOR20B | I/O | 2 | DQS22 |  | Comp_of_IOR20A | True | U20
IOR22A | I/O | 2 | DQ22 |  | True_of_IOR22B | True | T19
IOR22B | I/O | 2 | DQ22 |  | Comp_of_IOR22A | True | U19
IOR24A/SGCLKT_1/RPLL0_T_FB0/RPLL1_T_FB0 | I/O | 2 | DQ22 | SGCLKT_1/RPLL0_T_FB0/RPLL1_T_FB0 | True_of_IOR24B | True | W21
IOR24B/SGCLKC_1/RPLL0_C_FB0/RPLL1_C_FB0 | I/O | 2 | DQ22 | SGCLKC_1/RPLL0_C_FB0/RPLL1_C_FB0 | Comp_of_IOR24A | True | Y21
IOR26A/MGCLKT_1/RPLL0_T_FB1/RPLL1_T_FB1 | I/O | 2 | DQ22 | MGCLKT_1/RPLL0_T_FB1/RPLL1_T_FB1 | True_of_IOR26B | True | U21
IOR26B/MGCLKC_1/RPLL0_C_FB1/RPLL1_C_FB1 | I/O | 2 | DQ22 | MGCLKC_1/RPLL0_C_FB1/RPLL1_C_FB1 | Comp_of_IOR26A | True | V21
IOR29A/SGCLKT_0/RPLL0_T_IN0/RPLL1_T_IN0 | I/O | 2 | DQ21 | SGCLKT_0/RPLL0_T_IN0/RPLL1_T_IN0 | True_of_IOR29B | True | Y22
IOR29B/SGCLKC_0/RPLL0_C_IN0/RPLL1_C_IN0 | I/O | 2 | DQ21 | SGCLKC_0/RPLL0_C_IN0/RPLL1_C_IN0 | Comp_of_IOR29A | True | Y23
IOR2A | I/O | 2 | DQ23 |  | True_of_IOR2B | True | V16
IOR2B | I/O | 2 | DQ23 |  | Comp_of_IOR2A | True | V17
IOR31A/MGCLKT_0/RPLL0_T_IN1/RPLL1_T_IN1 | I/O | 2 | DQ21 | MGCLKT_0/RPLL0_T_IN1/RPLL1_T_IN1 | True_of_IOR31B | True | U22
IOR31B/MGCLKC_0/RPLL0_C_IN1/RPLL1_C_IN1 | I/O | 2 | DQ21 | MGCLKC_0/RPLL0_C_IN1/RPLL1_C_IN1 | Comp_of_IOR31A | True | V22
IOR33A | I/O | 2 | DQ21 |  | True_of_IOR33B | True | AA22
IOR33B | I/O | 2 | DQ21 |  | Comp_of_IOR33A | True | AA23
IOR35A | I/O | 2 | DQS21 |  | True_of_IOR35B | True | AB24
IOR35B | I/O | 2 | DQS21 |  | Comp_of_IOR35A | True | AC24
IOR38A | I/O | 2 | DQ21 |  | True_of_IOR38B | True | V23
IOR38B | I/O | 2 | DQ21 |  | Comp_of_IOR38A | True | W23
IOR40A | I/O | 2 | DQ21 |  | True_of_IOR40B | True | AA24
IOR40B | I/O | 2 | DQ21 |  | Comp_of_IOR40A | True | AB25
IOR42A | I/O | 2 | DQ20 |  | True_of_IOR42B | True | Y25
IOR42B | I/O | 2 | DQ20 |  | Comp_of_IOR42A | True | AA25
IOR44A | I/O | 2 | DQS20 |  | True_of_IOR44B | True | AB26
IOR44B | I/O | 2 | DQS20 |  | Comp_of_IOR44A | True | AC26
IOR47A | I/O | 2 | DQ20 |  | True_of_IOR47B | True | V24
IOR47B/VREF | I/O | 2 | DQ20 | VREF | Comp_of_IOR47A | True | W24
IOR49A | I/O | 2 | DQ20 |  | True_of_IOR49B | True | W25
IOR49B | I/O | 2 | DQ20 |  | Comp_of_IOR49A | True | Y26
IOR4A | I/O | 2 | DQ23 |  | True_of_IOR4B | True | V18
IOR4B/VREF | I/O | 2 | DQ23 | VREF | Comp_of_IOR4A | True | W18
IOR51A | I/O | 2 | DQ20 |  | True_of_IOR51B | True | V26
IOR51B | I/O | 2 | DQ20 |  | Comp_of_IOR51A | True | W26
IOR53A | I/O | 2 | DQ20 |  | True_of_IOR53B | True | U25
IOR53B | I/O | 2 | DQ20 |  | Comp_of_IOR53A | True | U26
IOR55A | I/O | 2 | none |  |  | none | U24
IOR56A/D19 | I/O | 3 | DQ19 | D19 | True_of_IOR56B | True | T22
IOR56B/D18 | I/O | 3 | DQ19 | D18 | Comp_of_IOR56A | True | R22
IOR58A/CLKHOLD_N | I/O | 3 | DQS19 | CLKHOLD_N | True_of_IOR58B | True | T24
IOR58B/D22 | I/O | 3 | DQS19 | D22 | Comp_of_IOR58A | True | T25
IOR60A/D26 | I/O | 3 | DQ19 | D26 | True_of_IOR60B | True | R25
IOR60B/D25/VREF | I/O | 3 | DQ19 | D25/VREF | Comp_of_IOR60A | True | P25
IOR62A/D17 | I/O | 3 | DQ19 | D17 | True_of_IOR62B | True | T23
IOR62B/D16 | I/O | 3 | DQ19 | D16 | Comp_of_IOR62A | True | R23
IOR65A/D21 | I/O | 3 | DQ19 | D21 | True_of_IOR65B | True | R26
IOR65B/D20 | I/O | 3 | DQ19 | D20 | Comp_of_IOR65A | True | P26
IOR67A/D24 | I/O | 3 | DQ19 | D24 | True_of_IOR67B | True | N26
IOR67B/D23 | I/O | 3 | DQ19 | D23 | Comp_of_IOR67A | True | M26
IOR69A/D28 | I/O | 3 | DQ18 | D28 | True_of_IOR69B | True | R20
IOR69B/D27 | I/O | 3 | DQ18 | D27 | Comp_of_IOR69A | True | R21
IOR6A | I/O | 2 | DQ23 |  | True_of_IOR6B | True | U15
IOR6B | I/O | 2 | DQ23 |  | Comp_of_IOR6A | True | U16
IOR71A/CSI_B | I/O | 3 | DQ18 | CSI_B | True_of_IOR71B | True | P19
IOR71B/D31 | I/O | 3 | DQ18 | D31 | Comp_of_IOR71A | True | N19
IOR73A | I/O | 3 | none |  |  | none | R18
IOR74A/D30 | I/O | 3 | DQ18 | D30 | True_of_IOR74B | True | P23
IOR74B/D29 | I/O | 3 | DQ18 | D29 | Comp_of_IOR74A | True | P24
IOR76A/RDWR | I/O | 3 | DQS18 | RDWR | True_of_IOR76B | True | N23
IOR76B/DOUT_CSO_B | I/O | 3 | DQS18 | DOUT_CSO_B | Comp_of_IOR76A | True | N24
IOR78A/SGCLKT_3/RPLL2_T_FB0/RPLL3_T_FB0 | I/O | 3 | DQ18 | SGCLKT_3/RPLL2_T_FB0/RPLL3_T_FB0 | True_of_IOR78B | True | P20
IOR78B/SGCLKC_3/RPLL2_C_FB0/RPLL3_C_FB0 | I/O | 3 | DQ18 | SGCLKC_3/RPLL2_C_FB0/RPLL3_C_FB0 | Comp_of_IOR78A | True | P21
IOR80A/MGCLKT_3/RPLL2_T_FB1/RPLL3_T_FB1 | I/O | 3 | DQ18 | MGCLKT_3/RPLL2_T_FB1/RPLL3_T_FB1 | True_of_IOR80B | True | N21
IOR80B/MGCLKC_3/RPLL2_C_FB1/RPLL3_C_FB1 | I/O | 3 | DQ18 | MGCLKC_3/RPLL2_C_FB1/RPLL3_C_FB1 | Comp_of_IOR80A | True | N22
IOR83A/MGCLKT_2/RPLL2_T_IN1/RPLL3_T_IN1 | I/O | 3 | DQ17 | MGCLKT_2/RPLL2_T_IN1/RPLL3_T_IN1 | True_of_IOR83B | True | M21
IOR83B/MGCLKC_2/RPLL2_C_IN1/RPLL3_C_IN1 | I/O | 3 | DQ17 | MGCLKC_2/RPLL2_C_IN1/RPLL3_C_IN1 | Comp_of_IOR83A | True | M22
IOR85A/SGCLKC_2/RPLL2_T_IN0/RPLL3_T_IN0 | I/O | 3 | DQ17 | SGCLKT_2/RPLL2_T_IN0/RPLL3_T_IN0 | True_of_IOR85B | True | L22
IOR85B/SGCLKC_2/RPLL2_C_IN0/RPLL3_C_IN0 | I/O | 3 | DQ17 | SGCLKC_2/RPLL2_C_IN0/RPLL3_C_IN0 | Comp_of_IOR85A | True | L23
IOR87A/D14 | I/O | 3 | DQ17 | D14 | True_of_IOR87B | True | M24
IOR87B/D15 | I/O | 3 | DQ17 | D15 | Comp_of_IOR87A | True | M25
IOR89A/SSPI_CS_N | I/O | 3 | DQS17 | SSPI_CS_N | True_of_IOR89B | True | L24
IOR89B/D13 | I/O | 3 | DQS17 | D13 | Comp_of_IOR89A | True | L25
IOR8A | I/O | 2 | DQS23 |  | True_of_IOR8B | True | T17
IOR8B | I/O | 2 | DQS23 |  | Comp_of_IOR8A | True | T18
IOR92A/D11 | I/O | 3 | DQ17 | D11 | True_of_IOR92B | True | M20
IOR92B/D12 | I/O | 3 | DQ17 | D12 | Comp_of_IOR92A | True | L20
IOR94A/D09 | I/O | 3 | DQ17 | D09 | True_of_IOR94B | True | K25
IOR94B/D10 | I/O | 3 | DQ17 | D10 | Comp_of_IOR94A | True | K26
IOR96A/MCS_N | I/O | 3 | DQ16 | MCS_N | True_of_IOR96B | True | P18
IOR96B/D08/VREF/SO | I/O | 3 | DQ16 | D08/VREF/SO | Comp_of_IOR96A | True | N18
IOR98A/D06/SSPI_CLK | I/O | 3 | DQ16 | D06/SSPI_CLK | True_of_IOR98B | True | R16
IOR98B/D07/SSPI_WPN | I/O | 3 | DQ16 | D07/SSPI_WPN | Comp_of_IOR98A | True | R17
ADCTN | DIO | ADC | none |  |  | none | R11
ADCTP | DIO | ADC | none |  |  | none | R12
ADCVN | DIO | ADC | none |  |  | none | P11
ADCVP | DIO | ADC | none |  |  | none | N12
ATEST_O | DIO | Q0/Q1 | none |  |  | none | AF15
M0_CKN | DIO | MIPI | none |  |  | none | AA3
M0_CKP | DIO | MIPI | none |  |  | none | Y3
M0_D0N | DIO | MIPI | none |  |  | none | W1
M0_D0P | DIO | MIPI | none |  |  | none | V1
M0_D1N | DIO | MIPI | none |  |  | none | AA2
M0_D1P | DIO | MIPI | none |  |  | none | Y2
M0_D2N | DIO | MIPI | none |  |  | none | W3
M0_D2P | DIO | MIPI | none |  |  | none | V3
M0_D3N | DIO | MIPI | none |  |  | none | W4
M0_D3P | DIO | MIPI | none |  |  | none | V4
M1_CKN | DIO | MIPI | none |  |  | none | AF2
M1_CKP | DIO | MIPI | none |  |  | none | AE2
M1_D0N | DIO | MIPI | none |  |  | none | AC1
M1_D0P | DIO | MIPI | none |  |  | none | AB1
M1_D1N | DIO | MIPI | none |  |  | none | AE1
M1_D1P | DIO | MIPI | none |  |  | none | AD1
M1_D2N | DIO | MIPI | none |  |  | none | AF3
M1_D2P | DIO | MIPI | none |  |  | none | AE3
M1_D3N | DIO | MIPI | none |  |  | none | AF5
M1_D3P | DIO | MIPI | none |  |  | none | AE5
Q0_LN0_RXM_I | DIO | Q0 | none |  |  | none | C12
Q0_LN0_RXP_I | DIO | Q0 | none |  |  | none | D12
Q0_LN0_TXM_O | DIO | Q0 | none |  |  | none | C10
Q0_LN0_TXP_O | DIO | Q0 | none |  |  | none | D10
Q0_LN1_RXM_I | DIO | Q0 | none |  |  | none | C14
Q0_LN1_RXP_I | DIO | Q0 | none |  |  | none | D14
Q0_LN1_TXM_O | DIO | Q0 | none |  |  | none | C8
Q0_LN1_TXP_O | DIO | Q0 | none |  |  | none | D8
Q0_LN2_RXM_I | DIO | Q0 | none |  |  | none | A13
Q0_LN2_RXP_I | DIO | Q0 | none |  |  | none | B13
Q0_LN2_TXM_O | DIO | Q0 | none |  |  | none | A9
Q0_LN2_TXP_O | DIO | Q0 | none |  |  | none | B9
Q0_LN3_RXM_I | DIO | Q0 | none |  |  | none | A11
Q0_LN3_RXP_I | DIO | Q0 | none |  |  | none | B11
Q0_LN3_TXM_O | DIO | Q0 | none |  |  | none | A7
Q0_LN3_TXP_O | DIO | Q0 | none |  |  | none | B7
Q0_REFCLKM_0 | DIO | Q0 | none |  |  | none | E11
Q0_REFCLKM_1 | DIO | Q0 | none |  |  | none | E13
Q0_REFCLKP_0 | DIO | Q0 | none |  |  | none | F11
Q0_REFCLKP_1 | DIO | Q0 | none |  |  | none | F13
Q1_LN0_RXM_I | DIO | Q1 | none |  |  | none | AD14
Q1_LN0_RXP_I | DIO | Q1 | none |  |  | none | AC14
Q1_LN0_TXM_O | DIO | Q1 | none |  |  | none | AD8
Q1_LN0_TXP_O | DIO | Q1 | none |  |  | none | AC8
Q1_LN1_RXM_I | DIO | Q1 | none |  |  | none | AD12
Q1_LN1_RXP_I | DIO | Q1 | none |  |  | none | AC12
Q1_LN1_TXM_O | DIO | Q1 | none |  |  | none | AD10
Q1_LN1_TXP_O | DIO | Q1 | none |  |  | none | AC10
Q1_LN2_RXM_I | DIO | Q1 | none |  |  | none | AF13
Q1_LN2_RXP_I | DIO | Q1 | none |  |  | none | AE13
Q1_LN2_TXM_O | DIO | Q1 | none |  |  | none | AF9
Q1_LN2_TXP_O | DIO | Q1 | none |  |  | none | AE9
Q1_LN3_RXM_I | DIO | Q1 | none |  |  | none | AF11
Q1_LN3_RXP_I | DIO | Q1 | none |  |  | none | AE11
Q1_LN3_TXM_O | DIO | Q1 | none |  |  | none | AF7
Q1_LN3_TXP_O | DIO | Q1 | none |  |  | none | AE7
Q1_REFCLKM_0 | DIO | Q1 | none |  |  | none | AB11
Q1_REFCLKM_1 | DIO | Q1 | none |  |  | none | AB13
Q1_REFCLKP_0 | DIO | Q1 | none |  |  | none | AA11
Q1_REFCLKP_1 | DIO | Q1 | none |  |  | none | AA13
VDDAM_VDDDM | Power | N/A |  |  |  |  | N13
VDDAM_VDDDM | Power | N/A |  |  |  |  | W13
VDDAM_VDDDM | Power | N/A |  |  |  |  | U13
VDDAM_VDDDM | Power | N/A |  |  |  |  | R13
VDDXM | Power | N/A |  |  |  |  | M12
VDDAQ0_VDDDQ0 | Power | N/A |  |  |  |  | D11
VDDAQ0_VDDDQ0 | Power | N/A |  |  |  |  | D9
VDDAQ0_VDDDQ0 | Power | N/A |  |  |  |  | D13
VDDHAQ0 | Power | N/A |  |  |  |  | U9
VDDTQ0 | Power | N/A |  |  |  |  | F12
VDDTQ0 | Power | N/A |  |  |  |  | F10
VDDAQ1_VDDDQ1 | Power | N/A |  |  |  |  | AC9
VDDAQ1_VDDDQ1 | Power | N/A |  |  |  |  | AC13
VDDAQ1_VDDDQ1 | Power | N/A |  |  |  |  | AC11
VDDHAQ1 | Power | N/A |  |  |  |  | R9
VDDTQ1 | Power | N/A |  |  |  |  | AA10
VDDTQ1 | Power | N/A |  |  |  |  | AA12
VCC | Power | N/A |  |  |  |  | J13
VCC | Power | N/A |  |  |  |  | V12
VCC | Power | N/A |  |  |  |  | U11
VCC | Power | N/A |  |  |  |  | T12
VCC | Power | N/A |  |  |  |  | V10
VCC | Power | N/A |  |  |  |  | K10
VCC | Power | N/A |  |  |  |  | L13
VCC | Power | N/A |  |  |  |  | K12
VCC | Power | N/A |  |  |  |  | M10
VCC | Power | N/A |  |  |  |  | L11
VCC | Power | N/A |  |  |  |  | T10
VCC | Power | N/A |  |  |  |  | P10
VCC | Power | N/A |  |  |  |  | J11
VCCLDO | Power | N/A |  |  |  |  | B14
VCCLDO | Power | N/A |  |  |  |  | B8
VCCLDO | Power | N/A |  |  |  |  | B12
VCCLDO | Power | N/A |  |  |  |  | C7
VCCLDO | Power | N/A |  |  |  |  | C15
VCCLDO | Power | N/A |  |  |  |  | B10
VCCIO10 | Power | N/A |  |  |  |  | W11
VCCIO10 | Power | N/A |  |  |  |  | Y14
VCCX | Power | N/A |  |  |  |  | J9
VCCX | Power | N/A |  |  |  |  | N9
VCCX | Power | N/A |  |  |  |  | L9
VCCIO2 | Power | N/A |  |  |  |  | Y24
VCCIO2 | Power | N/A |  |  |  |  | U23
VCCIO2 | Power | N/A |  |  |  |  | AC25
VCCIO2 | Power | N/A |  |  |  |  | T16
VCCIO2 | Power | N/A |  |  |  |  | T26
VCCIO2 | Power | N/A |  |  |  |  | V20
VCCIO3 | Power | N/A |  |  |  |  | L21
VCCIO3 | Power | N/A |  |  |  |  | K24
VCCIO3 | Power | N/A |  |  |  |  | R19
VCCIO3 | Power | N/A |  |  |  |  | N15
VCCIO3 | Power | N/A |  |  |  |  | N25
VCCIO3 | Power | N/A |  |  |  |  | P22
VCCIO4 | Power | N/A |  |  |  |  | M18
VCCIO4 | Power | N/A |  |  |  |  | H20
VCCIO4 | Power | N/A |  |  |  |  | G23
VCCIO4 | Power | N/A |  |  |  |  | J17
VCCIO4 | Power | N/A |  |  |  |  | F26
VCCIO4 | Power | N/A |  |  |  |  | K14
VCCIO5 | Power | N/A |  |  |  |  | C25
VCCIO5 | Power | N/A |  |  |  |  | B18
VCCIO5 | Power | N/A |  |  |  |  | D22
VCCIO5 | Power | N/A |  |  |  |  | E19
VCCIO5 | Power | N/A |  |  |  |  | F16
VCCIO5 | Power | N/A |  |  |  |  | A21
VCCIO6 | Power | N/A |  |  |  |  | J7
VCCIO6 | Power | N/A |  |  |  |  | D2
VCCIO6 | Power | N/A |  |  |  |  | C5
VCCIO6 | Power | N/A |  |  |  |  | A1
VCCIO6 | Power | N/A |  |  |  |  | F6
VCCIO6 | Power | N/A |  |  |  |  | G3
VCCIO7 | Power | N/A |  |  |  |  | L1
VCCIO7 | Power | N/A |  |  |  |  | N5
VCCIO7 | Power | N/A |  |  |  |  | M8
VCCIO7 | Power | N/A |  |  |  |  | K4
VCCIO7 | Power | N/A |  |  |  |  | T6
VCCIO7 | Power | N/A |  |  |  |  | P2
VSS | Ground | N/A |  |  |  |  | M11
VSS | Ground | N/A |  |  |  |  | AE15
VSS | Ground | N/A |  |  |  |  | B15
VSS | Ground | N/A |  |  |  |  | A10
VSS | Ground | N/A |  |  |  |  | A12
VSS | Ground | N/A |  |  |  |  | A14
VSS | Ground | N/A |  |  |  |  | A16
VSS | Ground | N/A |  |  |  |  | A26
VSS | Ground | N/A |  |  |  |  | A6
VSS | Ground | N/A |  |  |  |  | A8
VSS | Ground | N/A |  |  |  |  | AA14
VSS | Ground | N/A |  |  |  |  | AA16
VSS | Ground | N/A |  |  |  |  | AA26
VSS | Ground | N/A |  |  |  |  | AA6
VSS | Ground | N/A |  |  |  |  | AB10
VSS | Ground | N/A |  |  |  |  | AB12
VSS | Ground | N/A |  |  |  |  | AB14
VSS | Ground | N/A |  |  |  |  | AB23
VSS | Ground | N/A |  |  |  |  | AB3
VSS | Ground | N/A |  |  |  |  | AA9
VSS | Ground | N/A |  |  |  |  | AB8
VSS | Ground | N/A |  |  |  |  | AC15
VSS | Ground | N/A |  |  |  |  | AC20
VSS | Ground | N/A |  |  |  |  | AC7
VSS | Ground | N/A |  |  |  |  | AD11
VSS | Ground | N/A |  |  |  |  | AD13
VSS | Ground | N/A |  |  |  |  | AD6
VSS | Ground | N/A |  |  |  |  | AD9
VSS | Ground | N/A |  |  |  |  | AD16
VSS | Ground | N/A |  |  |  |  | AE24
VSS | Ground | N/A |  |  |  |  | AE4
VSS | Ground | N/A |  |  |  |  | AE6
VSS | Ground | N/A |  |  |  |  | AF1
VSS | Ground | N/A |  |  |  |  | AF10
VSS | Ground | N/A |  |  |  |  | AF12
VSS | Ground | N/A |  |  |  |  | AF14
VSS | Ground | N/A |  |  |  |  | AF16
VSS | Ground | N/A |  |  |  |  | AF21
VSS | Ground | N/A |  |  |  |  | AF6
VSS | Ground | N/A |  |  |  |  | AF8
VSS | Ground | N/A |  |  |  |  | B16
VSS | Ground | N/A |  |  |  |  | B23
VSS | Ground | N/A |  |  |  |  | B3
VSS | Ground | N/A |  |  |  |  | B6
VSS | Ground | N/A |  |  |  |  | C11
VSS | Ground | N/A |  |  |  |  | C13
VSS | Ground | N/A |  |  |  |  | C16
VSS | Ground | N/A |  |  |  |  | C20
VSS | Ground | N/A |  |  |  |  | C6
VSS | Ground | N/A |  |  |  |  | C9
VSS | Ground | N/A |  |  |  |  | D15
VSS | Ground | N/A |  |  |  |  | D17
VSS | Ground | N/A |  |  |  |  | D7
VSS | Ground | N/A |  |  |  |  | E10
VSS | Ground | N/A |  |  |  |  | E12
VSS | Ground | N/A |  |  |  |  | E14
VSS | Ground | N/A |  |  |  |  | E24
VSS | Ground | N/A |  |  |  |  | E4
VSS | Ground | N/A |  |  |  |  | E7
VSS | Ground | N/A |  |  |  |  | E8
VSS | Ground | N/A |  |  |  |  | E9
VSS | Ground | N/A |  |  |  |  | F1
VSS | Ground | N/A |  |  |  |  | F14
VSS | Ground | N/A |  |  |  |  | F21
VSS | Ground | N/A |  |  |  |  | F9
VSS | Ground | N/A |  |  |  |  | G10
VSS | Ground | N/A |  |  |  |  | G11
VSS | Ground | N/A |  |  |  |  | AB9
VSS | Ground | N/A |  |  |  |  | G13
VSS | Ground | N/A |  |  |  |  | Y12
VSS | Ground | N/A |  |  |  |  | G18
VSS | Ground | N/A |  |  |  |  | G12
VSS | Ground | N/A |  |  |  |  | H25
VSS | Ground | N/A |  |  |  |  | H5
VSS | Ground | N/A |  |  |  |  | J12
VSS | Ground | N/A |  |  |  |  | J2
VSS | Ground | N/A |  |  |  |  | J22
VSS | Ground | N/A |  |  |  |  | K11
VSS | Ground | N/A |  |  |  |  | K13
VSS | Ground | N/A |  |  |  |  | K19
VSS | Ground | N/A |  |  |  |  | K9
VSS | Ground | N/A |  |  |  |  | L10
VSS | Ground | N/A |  |  |  |  | L12
VSS | Ground | N/A |  |  |  |  | L16
VSS | Ground | N/A |  |  |  |  | L26
VSS | Ground | N/A |  |  |  |  | L6
VSS | Ground | N/A |  |  |  |  | M13
VSS | Ground | N/A |  |  |  |  | M23
VSS | Ground | N/A |  |  |  |  | M3
VSS | Ground | N/A |  |  |  |  | M9
VSS | Ground | N/A |  |  |  |  | N10
VSS | Ground | N/A |  |  |  |  | N20
VSS | Ground | N/A |  |  |  |  | P13
VSS | Ground | N/A |  |  |  |  | P17
VSS | Ground | N/A |  |  |  |  | P7
VSS | Ground | N/A |  |  |  |  | P9
VSS | Ground | N/A |  |  |  |  | R10
VSS | Ground | N/A |  |  |  |  | R24
VSS | Ground | N/A |  |  |  |  | R4
VSS | Ground | N/A |  |  |  |  | T1
VSS | Ground | N/A |  |  |  |  | T11
VSS | Ground | N/A |  |  |  |  | T13
VSS | Ground | N/A |  |  |  |  | T21
VSS | Ground | N/A |  |  |  |  | T9
VSS | Ground | N/A |  |  |  |  | U10
VSS | Ground | N/A |  |  |  |  | U12
VSS | Ground | N/A |  |  |  |  | U18
VSS | Ground | N/A |  |  |  |  | U8
VSS | Ground | N/A |  |  |  |  | V15
VSS | Ground | N/A |  |  |  |  | V25
VSS | Ground | N/A |  |  |  |  | V5
VSS | Ground | N/A |  |  |  |  | E15
VSS | Ground | N/A |  |  |  |  | W12
VSS | Ground | N/A |  |  |  |  | W2
VSS | Ground | N/A |  |  |  |  | W22
VSS | Ground | N/A |  |  |  |  | Y11
VSS | Ground | N/A |  |  |  |  | Y10
VSS | Ground | N/A |  |  |  |  | Y13
VSS | Ground | N/A |  |  |  |  | Y19
VSS | Ground | N/A |  |  |  |  | V13
NC | N/A | N/A |  |  |  |  | AD15
NC | N/A | N/A |  |  |  |  | AD7
NC | N/A | N/A |  |  |  |  | AE10
NC | N/A | N/A |  |  |  |  | AE12
NC | N/A | N/A |  |  |  |  | AE14
NC | N/A | N/A |  |  |  |  | AE8
NC | N/A | N/A |  |  |  |  | AA1
NC | N/A | N/A |  |  |  |  | AC5
NC | N/A | N/A |  |  |  |  | AD2
NC | N/A | N/A |  |  |  |  | U3
NC | N/A | N/A |  |  |  |  | W7
NC | N/A | N/A |  |  |  |  | Y4
NC | N/A | N/A |  |  |  |  | G14
NC | N/A | N/A |  |  |  |  | P12
NC | N/A | N/A |  |  |  |  | N11
NC | N/A | N/A |  |  |  |  | AA21
NC | N/A | N/A |  |  |  |  | AB18
NC | N/A | N/A |  |  |  |  | AD22
NC | N/A | N/A |  |  |  |  | AE19
NC | N/A | N/A |  |  |  |  | AF26
NC | N/A | N/A |  |  |  |  | W17
NC | N/A | N/A |  |  |  |  | AA17
NC | N/A | N/A |  |  |  |  | AA18
NC | N/A | N/A |  |  |  |  | AA19
NC | N/A | N/A |  |  |  |  | AA20
NC | N/A | N/A |  |  |  |  | AA4
NC | N/A | N/A |  |  |  |  | AA7
NC | N/A | N/A |  |  |  |  | AB16
NC | N/A | N/A |  |  |  |  | AB17
NC | N/A | N/A |  |  |  |  | AB19
NC | N/A | N/A |  |  |  |  | AB2
NC | N/A | N/A |  |  |  |  | AB20
NC | N/A | N/A |  |  |  |  | AB21
NC | N/A | N/A |  |  |  |  | AB22
NC | N/A | N/A |  |  |  |  | AB5
NC | N/A | N/A |  |  |  |  | AB6
NC | N/A | N/A |  |  |  |  | AC16
NC | N/A | N/A |  |  |  |  | AC17
NC | N/A | N/A |  |  |  |  | AC18
NC | N/A | N/A |  |  |  |  | AC19
NC | N/A | N/A |  |  |  |  | AC2
NC | N/A | N/A |  |  |  |  | AC21
NC | N/A | N/A |  |  |  |  | AC22
NC | N/A | N/A |  |  |  |  | AC23
NC | N/A | N/A |  |  |  |  | AC3
NC | N/A | N/A |  |  |  |  | AC6
NC | N/A | N/A |  |  |  |  | AD17
NC | N/A | N/A |  |  |  |  | AD18
NC | N/A | N/A |  |  |  |  | AD19
NC | N/A | N/A |  |  |  |  | AD20
NC | N/A | N/A |  |  |  |  | AD21
NC | N/A | N/A |  |  |  |  | AD23
NC | N/A | N/A |  |  |  |  | AD24
NC | N/A | N/A |  |  |  |  | AD25
NC | N/A | N/A |  |  |  |  | AD26
NC | N/A | N/A |  |  |  |  | AD3
NC | N/A | N/A |  |  |  |  | AD4
NC | N/A | N/A |  |  |  |  | AD5
NC | N/A | N/A |  |  |  |  | AE17
NC | N/A | N/A |  |  |  |  | AE18
NC | N/A | N/A |  |  |  |  | AE20
NC | N/A | N/A |  |  |  |  | AE21
NC | N/A | N/A |  |  |  |  | AE22
NC | N/A | N/A |  |  |  |  | AE23
NC | N/A | N/A |  |  |  |  | AE25
NC | N/A | N/A |  |  |  |  | AE26
NC | N/A | N/A |  |  |  |  | AA5
NC | N/A | N/A |  |  |  |  | AF17
NC | N/A | N/A |  |  |  |  | AF18
NC | N/A | N/A |  |  |  |  | AF19
NC | N/A | N/A |  |  |  |  | AF20
NC | N/A | N/A |  |  |  |  | AF22
NC | N/A | N/A |  |  |  |  | AF23
NC | N/A | N/A |  |  |  |  | AF24
NC | N/A | N/A |  |  |  |  | AF25
NC | N/A | N/A |  |  |  |  | AF4
NC | N/A | N/A |  |  |  |  | V2
NC | N/A | N/A |  |  |  |  | AB4
NC | N/A | N/A |  |  |  |  | A15
NC | N/A | N/A |  |  |  |  | W15
NC | N/A | N/A |  |  |  |  | W16
NC | N/A | N/A |  |  |  |  | AC4
NC | N/A | N/A |  |  |  |  | Y1
NC | N/A | N/A |  |  |  |  | Y15
NC | N/A | N/A |  |  |  |  | Y16
NC | N/A | N/A |  |  |  |  | Y17
NC | N/A | N/A |  |  |  |  | Y18
NC | N/A | N/A |  |  |  |  | AA15
NC | N/A | N/A |  |  |  |  | V9
NC | N/A | N/A |  |  |  |  | W14
NC | N/A | N/A |  |  |  |  | V6
NC | N/A | N/A |  |  |  |  | Y5
NC | N/A | N/A |  |  |  |  | W5
NC | N/A | N/A |  |  |  |  | Y8
NC | N/A | N/A |  |  |  |  | U7
NC | N/A | N/A |  |  |  |  | Y6
NC | N/A | N/A |  |  |  |  | W6
NC | N/A | N/A |  |  |  |  | Y7
NC | N/A | N/A |  |  |  |  | AA8
NC | N/A | N/A |  |  |  |  | V7
NC | N/A | N/A |  |  |  |  | W8
NC | N/A | N/A |  |  |  |  | V8

## TrueLVDS PG484
注！ [1] LV版本封装
管脚名称 | 功能 | BANK | DQS | 配置功能 | 差分Pair | LVDS | PG484[1]
BANK10 True LVDS Pair
IOB169A/TDO | I/O | 10 | none | TDO | True_of_IOB169B | True | U13
IOB169B/TMS | I/O | 10 | none | TMS | Comp_of_IOB169A | True | T13
IOB171A/READY | I/O | 10 | none | READY | True_of_IOB171B | True | U12
IOB171B/DONE | I/O | 10 | none | DONE | Comp_of_IOB171A | True | G11
IOB173A/TCK | I/O | 10 | none | TCK | True_of_IOB173B | True | V12
IOB173B/TDI | I/O | 10 | none | TDI | Comp_of_IOB173A | True | R13
IOB175A/MODE0 | I/O | 10 | none | MODE0 | True_of_IOB175B | True | U11
IOB175B/CCLK | I/O | 10 | none | CCLK | Comp_of_IOB175A | True | L12
IOB177A/MODE1 | I/O | 10 | none | MODE1 | True_of_IOB177B | True | U10
IOB177B/MODE2 | I/O | 10 | none | MODE2 | Comp_of_IOB177A | True | U9
IOB179A/CFGBVS | I/O | 10 | none | CFGBVS | True_of_IOB179B | True | U8
IOB179B/RECONFIG_N | I/O | 10 | none | RECONFIG_N | Comp_of_IOB179A | True | N12
BANK7 True LVDS Pair
IOL20A | I/O | 7 | DQ1 |  | True_of_IOL20B | True | J5
IOL20B | I/O | 7 | DQ1 |  | Comp_of_IOL20A | True | H5
IOL24A/MGCLKT_11/LPLL0_T_IN1/LPLL1_T_IN1 | I/O | 7 | DQ1 | MGCLKT_11/LPLL0_T_IN1/LPLL1_T_IN1 | True_of_IOL24B | True | H4
IOL24B/MGCLKC_11/LPLL0_C_IN1/LPLL1_C_IN1 | I/O | 7 | DQ1 | MGCLKC_11/LPLL0_C_IN1/LPLL1_C_IN1 | Comp_of_IOL24A | True | G4
IOL29A/MGCLKT_10/LPLL0_T_FB1/LPLL1_T_FB1 | I/O | 7 | DQ2 | MGCLKT_10/LPLL0_T_FB1/LPLL1_T_FB1 | True_of_IOL29B | True | K4
IOL29B/MGCLKC_10/LPLL0_C_FB1/LPLL1_C_FB1 | I/O | 7 | DQ2 | MGCLKC_10/LPLL0_C_FB1/LPLL1_C_FB1 | Comp_of_IOL29A | True | J4
IOL31A/SGCLKT_10/LPLL0_T_FB0/LPLL1_T_FB0 | I/O | 7 | DQ2 | SGCLKT_10/LPLL0_T_FB0/LPLL1_T_FB0 | True_of_IOL31B | True | L3
IOL31B/SGCLKC_10/LPLL0_C_FB0/LPLL1_C_FB0 | I/O | 7 | DQ2 | SGCLKC_10/LPLL0_C_FB0/LPLL1_C_FB0 | Comp_of_IOL31A | True | K3
IOL33A | I/O | 7 | DQ2 |  | True_of_IOL33B | True | M3
IOL33B | I/O | 7 | DQ2 |  | Comp_of_IOL33A | True | M2
IOL35A | I/O | 7 | DQS2 |  | True_of_IOL35B | True | M1
IOL35B | I/O | 7 | DQS2 |  | Comp_of_IOL35A | True | L1
IOL38A | I/O | 7 | DQ2 |  | True_of_IOL38B | True | K6
IOL38B | I/O | 7 | DQ2 |  | Comp_of_IOL38A | True | J6
IOL40A | I/O | 7 | DQ2 |  | True_of_IOL40B | True | L5
IOL40B | I/O | 7 | DQ2 |  | Comp_of_IOL40A | True | L4
IOL42A | I/O | 7 | DQ3 |  | True_of_IOL42B | True | N4
IOL42B | I/O | 7 | DQ3 |  | Comp_of_IOL42A | True | N3
IOL44A | I/O | 7 | DQ3 |  | True_of_IOL44B | True | R1
IOL44B | I/O | 7 | DQ3 |  | Comp_of_IOL44A | True | P1
IOL47A | I/O | 7 | DQ3 |  | True_of_IOL47B | True | P2
IOL47B | I/O | 7 | DQ3 |  | Comp_of_IOL47A | True | N2
IOL49A | I/O | 7 | DQS3 |  | True_of_IOL49B | True | P5
IOL49B | I/O | 7 | DQS3 |  | Comp_of_IOL49A | True | P4
IOL51A | I/O | 7 | DQ3 |  | True_of_IOL51B | True | M6
IOL51B | I/O | 7 | DQ3 |  | Comp_of_IOL51A | True | M5
IOL53A | I/O | 7 | DQ3 |  | True_of_IOL53B | True | P6
IOL53B | I/O | 7 | DQ3 |  | Comp_of_IOL53A | True | N5
BANK6 True LVDS Pair
IOL101A | I/O | 6 | DQ7 |  | True_of_IOL101B | True | AA8
IOL101B | I/O | 6 | DQ7 |  | Comp_of_IOL101A | True | AB8
IOL103A | I/O | 6 | DQ7 |  | True_of_IOL103B | True | Y8
IOL103B | I/O | 6 | DQ7 |  | Comp_of_IOL103A | True | Y7
IOL105A | I/O | 6 | DQ7 |  | True_of_IOL105B | True | W9
IOL105B | I/O | 6 | DQ7 |  | Comp_of_IOL105A | True | Y9
IOL107A | I/O | 6 | DQ7 |  | True_of_IOL107B | True | V7
IOL107B | I/O | 6 | DQ7 |  | Comp_of_IOL107A | True | W7
IOL56A | I/O | 6 | DQ4 |  | True_of_IOL56B | True | T1
IOL56B | I/O | 6 | DQ4 |  | Comp_of_IOL56A | True | U1
IOL58A | I/O | 6 | DQ4 |  | True_of_IOL58B | True | U2
IOL58B | I/O | 6 | DQ4 |  | Comp_of_IOL58A | True | V2
IOL60A | I/O | 6 | DQ4 |  | True_of_IOL60B | True | U3
IOL60B | I/O | 6 | DQ4 |  | Comp_of_IOL60A | True | V3
IOL62A | I/O | 6 | DQ4 |  | True_of_IOL62B | True | W2
IOL62B | I/O | 6 | DQ4 |  | Comp_of_IOL62A | True | Y2
IOL65A | I/O | 6 | DQS4 |  | True_of_IOL65B | True | R3
IOL65B | I/O | 6 | DQS4 |  | Comp_of_IOL65A | True | R2
IOL67A | I/O | 6 | DQ4 |  | True_of_IOL67B | True | W1
IOL67B | I/O | 6 | DQ4 |  | Comp_of_IOL67A | True | Y1
IOL69A | I/O | 6 | DQS5 |  | True_of_IOL69B | True | Y3
IOL69B | I/O | 6 | DQS5 |  | Comp_of_IOL69A | True | AA3
IOL71A | I/O | 6 | DQ5 |  | True_of_IOL71B | True | AA1
IOL71B | I/O | 6 | DQ5 |  | Comp_of_IOL71A | True | AB1
IOL74A | I/O | 6 | DQ5 |  | True_of_IOL74B | True | AB3
IOL74B | I/O | 6 | DQ5 |  | Comp_of_IOL74A | True | AB2
IOL76A | I/O | 6 | DQ5 |  | True_of_IOL76B | True | AA5
IOL76B | I/O | 6 | DQ5 |  | Comp_of_IOL76A | True | AB5
IOL78A/SGCLKT_8/LPLL2_T_IN0/LPLL3_T_IN0 | I/O | 6 | DQ5 | SGCLKT_8/LPLL2_T_IN0/LPLL3_T_IN0 | True_of_IOL78B | True | Y4
IOL78B/SGCLKC_8/LPLL2_C_IN0/LPLL3_C_IN0 | I/O | 6 | DQ5 | SGCLKC_8/LPLL2_C_IN0/LPLL3_C_IN0 | Comp_of_IOL78A | True | AA4
IOL80A/MGCLKT_8/LPLL2_T_IN1/LPLL3_T_IN1 | I/O | 6 | DQ5 | MGCLKT_8/LPLL2_T_IN1/LPLL3_T_IN1 | True_of_IOL80B | True | V4
IOL80B/MGCLKC_8/LPLL2_C_IN1/LPLL3_C_IN1 | I/O | 6 | DQ5 | MGCLKC_8/LPLL2_C_IN1/LPLL3_C_IN1 | Comp_of_IOL80A | True | W4
IOL83A/MGCLKT_9/LPLL2_T_FB1/LPLL3_T_FB1 | I/O | 6 | DQ6 | MGCLKT_9/LPLL2_T_FB1/LPLL3_T_FB1 | True_of_IOL83B | True | R4
IOL83B/MGCLKC_9/LPLL2_C_FB1/LPLL3_C_FB1 | I/O | 6 | DQ6 | MGCLKC_9/LPLL2_C_FB1/LPLL3_C_FB1 | Comp_of_IOL83A | True | T4
IOL85A/SGCLKT_9/LPLL2_T_FB0/LPLL3_T_FB0 | I/O | 6 | DQ6 | SGCLKT_9/LPLL2_T_FB0/LPLL3_T_FB0 | True_of_IOL85B | True | T5
IOL85B/SGCLKC_9/LPLL2_C_FB0/LPLL3_C_FB0 | I/O | 6 | DQ6 | SGCLKC_9/LPLL2_C_FB0/LPLL3_C_FB0 | Comp_of_IOL85A | True | U5
IOL87A | I/O | 6 | DQ6 |  | True_of_IOL87B | True | U6
IOL87B | I/O | 6 | DQ6 |  | Comp_of_IOL87A | True | V5
IOL89A | I/O | 6 | DQ6 |  | True_of_IOL89B | True | R6
IOL89B | I/O | 6 | DQ6 |  | Comp_of_IOL89A | True | T6
IOL92A | I/O | 6 | DQ6 |  | True_of_IOL92B | True | Y6
IOL92B | I/O | 6 | DQ6 |  | Comp_of_IOL92A | True | AA6
IOL94A | I/O | 6 | DQS6 |  | True_of_IOL94B | True | W6
IOL94B | I/O | 6 | DQS6 |  | Comp_of_IOL94A | True | W5
IOL96A | I/O | 6 | DQS7 |  | True_of_IOL96B | True | V9
IOL96B | I/O | 6 | DQS7 |  | Comp_of_IOL96A | True | V8
IOL98A | I/O | 6 | DQ7 |  | True_of_IOL98B | True | AB7
IOL98B | I/O | 6 | DQ7 |  | Comp_of_IOL98A | True | AB6
BANK5 True LVDS Pair
IOB51A | I/O | 5 | DQ9 |  | True_of_IOB51B | True | AB11
IOB51B | I/O | 5 | DQ9 |  | Comp_of_IOB51A | True | AB12
IOB53A | I/O | 5 | DQ9 |  | True_of_IOB53B | True | AA9
IOB53B | I/O | 5 | DQ9 |  | Comp_of_IOB53A | True | AB10
IOB56A | I/O | 5 | DQS9 |  | True_of_IOB56B | True | AA10
IOB56B | I/O | 5 | DQS9 |  | Comp_of_IOB56A | True | AA11
IOB58A | I/O | 5 | DQ9 |  | True_of_IOB58B | True | V10
IOB58B | I/O | 5 | DQ9 |  | Comp_of_IOB58A | True | W10
IOB60A/SGCLKT_6/BPLL0_T_IN0/BPLL1_T_IN0 | I/O | 5 | DQ9 | SGCLKT_6/BPLL0_T_IN0/BPLL1_T_IN0 | True_of_IOB60B | True | Y11
IOB60B/SGCLKC_6/BPLL0_C_IN0/BPLL1_C_IN0 | I/O | 5 | DQ9 | SGCLKC_6/BPLL0_C_IN0/BPLL1_C_IN0 | Comp_of_IOB60A | True | Y12
IOB62A/MGCLKT_6/BPLL0_T_IN1/BPLL1_T_IN1 | I/O | 5 | DQ9 | MGCLKT_6/BPLL0_T_IN1/BPLL1_T_IN1 | True_of_IOB62B | True | W11
IOB62B/MGCLKC_6/BPLL0_C_IN1/BPLL1_C_IN1 | I/O | 5 | DQ9 | MGCLKC_6/BPLL0_C_IN1/BPLL1_C_IN1 | Comp_of_IOB62A | True | W12
IOB66A/MGCLKT_7/BPLL0_T_FB0/BPLL1_T_FB0 | I/O | 5 | DQ10 | MGCLKT_7/BPLL0_T_FB0/BPLL1_T_FB0 | True_of_IOB66B | True | V13
IOB66B/MGCLKC_7/BPLL0_C_FB0/BPLL1_C_FB0 | I/O | 5 | DQ10 | MGCLKC_7/BPLL0_C_FB0/BPLL1_C_FB0 | Comp_of_IOB66A | True | V14
IOB68A/SGCLKT_7/BPLL0_T_FB1/BPLL1_T_FB1 | I/O | 5 | DQ10 | SGCLKT_7/BPLL0_T_FB1/BPLL1_T_FB1 | True_of_IOB68B | True | U15
IOB68B/SGCLKC_7/BPLL0_C_FB1/BPLL1_C_FB1 | I/O | 5 | DQ10 | SGCLKC_7/BPLL0_C_FB1/BPLL1_C_FB1 | Comp_of_IOB68A | True | V15
IOB70A | I/O | 5 | DQS10 |  | True_of_IOB70B | True | T14
IOB70B | I/O | 5 | DQS10 |  | Comp_of_IOB70A | True | T15
IOB72A | I/O | 5 | DQ10 |  | True_of_IOB72B | True | W15
IOB72B | I/O | 5 | DQ10 |  | Comp_of_IOB72A | True | W16
IOB76A | I/O | 5 | DQ10 |  | True_of_IOB76B | True | T16
IOB76B | I/O | 5 | DQ10 |  | Comp_of_IOB76A | True | U16
IOB78A | I/O | 5 | DQ11 |  | True_of_IOB78B | True | Y16
IOB78B | I/O | 5 | DQ11 |  | Comp_of_IOB78A | True | AA16
IOB80A | I/O | 5 | DQ11 |  | True_of_IOB80B | True | AB16
IOB80B | I/O | 5 | DQ11 |  | Comp_of_IOB80A | True | AB17
IOB83A | I/O | 5 | DQ11 |  | True_of_IOB83B | True | AA15
IOB83B | I/O | 5 | DQ11 |  | Comp_of_IOB83A | True | AB15
IOB85A | I/O | 5 | DQ11 |  | True_of_IOB85B | True | W14
IOB85B | I/O | 5 | DQ11 |  | Comp_of_IOB85A | True | Y14
IOB87A | I/O | 5 | DQ11 |  | True_of_IOB87B | True | Y13
IOB87B | I/O | 5 | DQ11 |  | Comp_of_IOB87A | True | AA14
IOB89A | I/O | 5 | DQS11 |  | True_of_IOB89B | True | AA13
IOB89B | I/O | 5 | DQS11 |  | Comp_of_IOB89A | True | AB13
BANK4 True LVDS Pair
IOB102A/MCS_N | I/O | 4 | DQ12 | MCS_N | True_of_IOB102B | True | T19
IOB102B/D08/SO | I/O | 4 | DQ12 | D08/SO | Comp_of_IOB102A | True | T20
IOB104A/PUDC_B | I/O | 4 | DQS12 | PUDC_B | True_of_IOB104B | True | U22
IOB104B/EMCCLK | I/O | 4 | DQS12 | EMCCLK | Comp_of_IOB104A | True | V22
IOB106A/CSI_B | I/O | 4 | DQ13 | CSI_B | True_of_IOB106B | True | V17
IOB106B/D31 | I/O | 4 | DQ13 | D31 | Comp_of_IOB106A | True | W17
IOB108A/D30 | I/O | 4 | DQ13 | D30 | True_of_IOB108B | True | AA18
IOB108B/D29 | I/O | 4 | DQ13 | D29 | Comp_of_IOB108A | True | AB18
IOB110A/RDWR | I/O | 4 | DQS13 | RDWR | True_of_IOB110B | True | AA19
IOB110B/DOUT_CSO_B | I/O | 4 | DQS13 | DOUT_CSO_B | Comp_of_IOB110A | True | AB20
IOB112A/D28 | I/O | 4 | DQ13 | D28 | True_of_IOB112B | True | U17
IOB112B/D27 | I/O | 4 | DQ13 | D27 | Comp_of_IOB112A | True | U18
IOB114A/SGCLKT_4/BPLL2_T_FB1/BPLL3_T_FB1 | I/O | 4 | DQ13 | SGCLKT_4/BPLL2_T_FB1/BPLL3_T_FB1 | True_of_IOB114B | True | V18
IOB114B/SGCLKC_4/BPLL2_C_FB1/BPLL3_C_FB1 | I/O | 4 | DQ13 | SGCLKC_4/BPLL2_C_FB1/BPLL3_C_FB1 | Comp_of_IOB114A | True | V19
IOB116A/MGCLKT_4/BPLL2_T_FB0/BPLL3_T_FB0 | I/O | 4 | DQ13 | MGCLKT_4/BPLL2_T_FB0/BPLL3_T_FB0 | True_of_IOB116B | True | Y18
IOB116B/MGCLKC_4/BPLL2_C_FB0/BPLL3_C_FB0 | I/O | 4 | DQ13 | MGCLKC_4/BPLL2_C_FB0/BPLL3_C_FB0 | Comp_of_IOB116A | True | Y19
IOB120A/SGCLKT_5/BPLL2_T_IN0/BPLL3_T_IN0 | I/O | 4 | DQ14 | SGCLKT_5/BPLL2_T_IN0/BPLL3_T_IN0 | True_of_IOB120B | True | U20
IOB120B/SGCLKC_5/BPLL2_C_IN0/BPLL3_C_IN0 | I/O | 4 | DQ14 | SGCLKC_5/BPLL2_C_IN0/BPLL3_C_IN0 | Comp_of_IOB120A | True | V20
IOB122A/MGCLKT_5/BPLL2_T_IN1/BPLL3_T_IN1 | I/O | 4 | DQ14 | MGCLKT_5/BPLL2_T_IN1/BPLL3_T_IN1 | True_of_IOB122B | True | W19
IOB122B/MGCLKC_5/BPLL2_C_IN1/BPLL3_C_IN1 | I/O | 4 | DQ14 | MGCLKC_5/BPLL2_C_IN1/BPLL3_C_IN1 | Comp_of_IOB122A | True | W20
IOB124A/D09 | I/O | 4 | DQ14 | D09 | True_of_IOB124B | True | W21
IOB124B/D10 | I/O | 4 | DQ14 | D10 | Comp_of_IOB124A | True | W22
IOB126A/D11 | I/O | 4 | DQ14 | D11 | True_of_IOB126B | True | AA20
IOB126B/D12 | I/O | 4 | DQ14 | D12 | Comp_of_IOB126A | True | AA21
IOB129A/D14 | I/O | 4 | DQ14 | D14 | True_of_IOB129B | True | AB21
IOB129B/D15 | I/O | 4 | DQ14 | D15 | Comp_of_IOB129A | True | AB22
IOB131A/SSPI_CS_N | I/O | 4 | DQS14 | SSPI_CS_N | True_of_IOB131B | True | Y21
IOB131B/D13 | I/O | 4 | DQS14 | D13 | Comp_of_IOB131A | True | Y22
IOB133A/D26 | I/O | 4 | DQ15 | D26 | True_of_IOB133B | True | P14
IOB133B/D25 | I/O | 4 | DQ15 | D25 | Comp_of_IOB133A | True | R14
IOB135A/CLKHOLD_N | I/O | 4 | DQS15 | CLKHOLD_N | True_of_IOB135B | True | N17
IOB135B/D22 | I/O | 4 | DQS15 | D22 | Comp_of_IOB135A | True | P17
IOB138A/D24 | I/O | 4 | DQ15 | D24 | True_of_IOB138B | True | R18
IOB138B/D23 | I/O | 4 | DQ15 | D23 | Comp_of_IOB138A | True | T18
IOB140A/D21 | I/O | 4 | DQ15 | D21 | True_of_IOB140B | True | P15
IOB140B/D20 | I/O | 4 | DQ15 | D20 | Comp_of_IOB140A | True | R16
IOB142A/D19 | I/O | 4 | DQ15 | D19 | True_of_IOB142B | True | N13
IOB142B/D18 | I/O | 4 | DQ15 | D18 | Comp_of_IOB142A | True | N14
IOB144A/D17 | I/O | 4 | DQ15 | D17 | True_of_IOB144B | True | P16
IOB144B/D16 | I/O | 4 | DQ15 | D16 | Comp_of_IOB144A | True | R17
IOB93A/D00/MOSI | I/O | 4 | DQ12 | D00/MOSI | True_of_IOB93B | True | P22
IOB93B/D01/DIN | I/O | 4 | DQ12 | D01/DIN | Comp_of_IOB93A | True | R22
IOB95A/D02 | I/O | 4 | DQ12 | D02 | True_of_IOB95B | True | P21
IOB95B/D03 | I/O | 4 | DQ12 | D03 | Comp_of_IOB95A | True | R21
IOB97A/D04 | I/O | 4 | DQ12 | D04 | True_of_IOB97B | True | T21
IOB97B/D05/SI | I/O | 4 | DQ12 | D05/SI | Comp_of_IOB97A | True | U21
IOB99A/D06/SSPI_CLK | I/O | 4 | DQ12 | D06/SSPI_CLK | True_of_IOB99B | True | P19
IOB99B/D07/SSPI_WPN | I/O | 4 | DQ12 | D07/SSPI_WPN | Comp_of_IOB99A | True | R19
BANK3 True LVDS Pair
IOR101A | I/O | 3 | DQ16 |  | True_of_IOR101B | True | J15
IOR101B | I/O | 3 | DQ16 |  | Comp_of_IOR101A | True | H15
IOR103A | I/O | 3 | DQS16 |  | True_of_IOR103B | True | J14
IOR103B | I/O | 3 | DQS16 |  | Comp_of_IOR103A | True | H14
IOR105A | I/O | 3 | DQ16 |  | True_of_IOR105B | True | G15
IOR105B | I/O | 3 | DQ16 |  | Comp_of_IOR105A | True | G16
IOR107A/ADCINCK1 | I/O | 3 | DQ16 | ADCINCK1 | True_of_IOR107B | True | G17
IOR107B | I/O | 3 | DQ16 |  | Comp_of_IOR107A | True | G18
IOR56A | I/O | 3 | DQ19 |  | True_of_IOR56B | True | M13
IOR56B | I/O | 3 | DQ19 |  | Comp_of_IOR56A | True | L13
IOR58A | I/O | 3 | DQS19 |  | True_of_IOR58B | True | K17
IOR58B | I/O | 3 | DQS19 |  | Comp_of_IOR58A | True | J17
IOR60A | I/O | 3 | DQ19 |  | True_of_IOR60B | True | K13
IOR60B | I/O | 3 | DQ19 |  | Comp_of_IOR60A | True | K14
IOR62A | I/O | 3 | DQ19 |  | True_of_IOR62B | True | L14
IOR62B | I/O | 3 | DQ19 |  | Comp_of_IOR62A | True | L15
IOR65A | I/O | 3 | DQ19 |  | True_of_IOR65B | True | L16
IOR65B | I/O | 3 | DQ19 |  | Comp_of_IOR65A | True | K16
IOR67A | I/O | 3 | DQ19 |  | True_of_IOR67B | True | M15
IOR67B | I/O | 3 | DQ19 |  | Comp_of_IOR67A | True | M16
IOR69A | I/O | 3 | DQ18 |  | True_of_IOR69B | True | H20
IOR69B | I/O | 3 | DQ18 |  | Comp_of_IOR69A | True | G20
IOR71A | I/O | 3 | DQ18 |  | True_of_IOR71B | True | M21
IOR71B | I/O | 3 | DQ18 |  | Comp_of_IOR71A | True | L21
IOR74A | I/O | 3 | DQ18 |  | True_of_IOR74B | True | J22
IOR74B | I/O | 3 | DQ18 |  | Comp_of_IOR74A | True | H22
IOR76A | I/O | 3 | DQS18 |  | True_of_IOR76B | True | K21
IOR76B | I/O | 3 | DQS18 |  | Comp_of_IOR76A | True | K22
IOR78A/SGCLKT_3/RPLL2_T_FB0/RPLL3_T_FB0 | I/O | 3 | DQ18 | SGCLKT_3/RPLL2_T_FB0/RPLL3_T_FB0 | True_of_IOR78B | True | J20
IOR78B/SGCLKC_3/RPLL2_C_FB0/RPLL3_C_FB0 | I/O | 3 | DQ18 | SGCLKC_3/RPLL2_C_FB0/RPLL3_C_FB0 | Comp_of_IOR78A | True | J21
IOR80A/MGCLKT_3/RPLL2_T_FB1/RPLL3_T_FB1 | I/O | 3 | DQ18 | MGCLKT_3/RPLL2_T_FB1/RPLL3_T_FB1 | True_of_IOR80B | True | J19
IOR80B/MGCLKC_3/RPLL2_C_FB1/RPLL3_C_FB1 | I/O | 3 | DQ18 | MGCLKC_3/RPLL2_C_FB1/RPLL3_C_FB1 | Comp_of_IOR80A | True | H19
IOR83A/MGCLKT_2/RPLL2_T_IN1/RPLL3_T_IN1 | I/O | 3 | DQ17 | MGCLKT_2/RPLL2_T_IN1/RPLL3_T_IN1 | True_of_IOR83B | True | K18
IOR83B/MGCLKC_2/RPLL2_C_IN1/RPLL3_C_IN1 | I/O | 3 | DQ17 | MGCLKC_2/RPLL2_C_IN1/RPLL3_C_IN1 | Comp_of_IOR83A | True | K19
IOR85A/SGCLKT_2/RPLL2_T_IN0/RPLL3_T_IN0 | I/O | 3 | DQ17 | SGCLKT_2/RPLL2_T_IN0/RPLL3_T_IN0 | True_of_IOR85B | True | L19
IOR85B/SGCLKC_2/RPLL2_C_IN0/RPLL3_C_IN0 | I/O | 3 | DQ17 | SGCLKC_2/RPLL2_C_IN0/RPLL3_C_IN0 | Comp_of_IOR85A | True | L20
IOR87A | I/O | 3 | DQ17 |  | True_of_IOR87B | True | M18
IOR87B | I/O | 3 | DQ17 |  | Comp_of_IOR87A | True | L18
IOR89A | I/O | 3 | DQS17 |  | True_of_IOR89B | True | N22
IOR89B | I/O | 3 | DQS17 |  | Comp_of_IOR89A | True | M22
IOR92A | I/O | 3 | DQ17 |  | True_of_IOR92B | True | N18
IOR92B | I/O | 3 | DQ17 |  | Comp_of_IOR92A | True | N19
IOR94A | I/O | 3 | DQ17 |  | True_of_IOR94B | True | N20
IOR94B | I/O | 3 | DQ17 |  | Comp_of_IOR94A | True | M20
IOR96A | I/O | 3 | DQ16 |  | True_of_IOR96B | True | H17
IOR96B | I/O | 3 | DQ16 |  | Comp_of_IOR96A | True | H18
IOR98A | I/O | 3 | DQ16 |  | True_of_IOR98B | True | H13
IOR98B | I/O | 3 | DQ16 |  | Comp_of_IOR98A | True | G13
BANK2 True LVDS Pair
IOR11A | I/O | 2 | DQ23 |  | True_of_IOR11B | True | F13
IOR11B | I/O | 2 | DQ23 |  | Comp_of_IOR11A | True | F14
IOR13A | I/O | 2 | DQ23 |  | True_of_IOR13B | True | F16
IOR13B | I/O | 2 | DQ23 |  | Comp_of_IOR13A | True | E17
IOR15A | I/O | 2 | DQ22 |  | True_of_IOR15B | True | A13
IOR15B | I/O | 2 | DQ22 |  | Comp_of_IOR15A | True | A14
IOR17A | I/O | 2 | DQ22 |  | True_of_IOR17B | True | C13
IOR17B | I/O | 2 | DQ22 |  | Comp_of_IOR17A | True | B13
IOR20A | I/O | 2 | DQS22 |  | True_of_IOR20B | True | A15
IOR20B | I/O | 2 | DQS22 |  | Comp_of_IOR20A | True | A16
IOR22A | I/O | 2 | DQ22 |  | True_of_IOR22B | True | B15
IOR22B | I/O | 2 | DQ22 |  | Comp_of_IOR22A | True | B16
IOR24A/SGCLKT_1/RPLL0_T_FB0/RPLL1_T_FB0 | I/O | 2 | DQ22 | SGCLKT_1/RPLL0_T_FB0/RPLL1_T_FB0 | True_of_IOR24B | True | B17
IOR24B/SGCLKC_1/RPLL0_C_FB0/RPLL1_C_FB0 | I/O | 2 | DQ22 | SGCLKC_1/RPLL0_C_FB0/RPLL1_C_FB0 | Comp_of_IOR24A | True | B18
IOR26A/MGCLKT_1/RPLL0_T_FB1/RPLL1_T_FB1 | I/O | 2 | DQ22 | MGCLKT_1/RPLL0_T_FB1/RPLL1_T_FB1 | True_of_IOR26B | True | D17
IOR26B/MGCLKC_1/RPLL0_C_FB1/RPLL1_C_FB1 | I/O | 2 | DQ22 | MGCLKC_1/RPLL0_C_FB1/RPLL1_C_FB1 | Comp_of_IOR26A | True | C17
IOR29A/SGCLKT_0/RPLL0_T_IN0/RPLL1_T_IN0 | I/O | 2 | DQ21 | SGCLKT_0/RPLL0_T_IN0/RPLL1_T_IN0 | True_of_IOR29B | True | E19
IOR29B/SGCLKC_0/RPLL0_C_IN0/RPLL1_C_IN0 | I/O | 2 | DQ21 | SGCLKC_0/RPLL0_C_IN0/RPLL1_C_IN0 | Comp_of_IOR29A | True | D19
IOR2A | I/O | 2 | DQ23 |  | True_of_IOR2B | True | E13
IOR2B | I/O | 2 | DQ23 |  | Comp_of_IOR2A | True | E14
IOR31A/MGCLKT_0/RPLL0_T_IN1/RPLL1_T_IN1 | I/O | 2 | DQ21 | MGCLKT_0/RPLL0_T_IN1/RPLL1_T_IN1 | True_of_IOR31B | True | C18
IOR31B/MGCLKC_0/RPLL0_C_IN1/RPLL1_C_IN1 | I/O | 2 | DQ21 | MGCLKC_0/RPLL0_C_IN1/RPLL1_C_IN1 | Comp_of_IOR31A | True | C19
IOR33A | I/O | 2 | DQ21 |  | True_of_IOR33B | True | F19
IOR33B | I/O | 2 | DQ21 |  | Comp_of_IOR33A | True | F20
IOR35A | I/O | 2 | DQS21 |  | True_of_IOR35B | True | F18
IOR35B | I/O | 2 | DQS21 |  | Comp_of_IOR35A | True | E18
IOR38A | I/O | 2 | DQ21 |  | True_of_IOR38B | True | A18
IOR38B | I/O | 2 | DQ21 |  | Comp_of_IOR38A | True | A19
IOR40A | I/O | 2 | DQ21 |  | True_of_IOR40B | True | B20
IOR40B | I/O | 2 | DQ21 |  | Comp_of_IOR40A | True | A20
IOR42A | I/O | 2 | DQ20 |  | True_of_IOR42B | True | C22
IOR42B | I/O | 2 | DQ20 |  | Comp_of_IOR42A | True | B22
IOR44A | I/O | 2 | DQS20 |  | True_of_IOR44B | True | B21
IOR44B | I/O | 2 | DQS20 |  | Comp_of_IOR44A | True | A21
IOR47A | I/O | 2 | DQ20 |  | True_of_IOR47B | True | D20
IOR47B | I/O | 2 | DQ20 |  | Comp_of_IOR47A | True | C20
IOR49A | I/O | 2 | DQ20 |  | True_of_IOR49B | True | E22
IOR49B | I/O | 2 | DQ20 |  | Comp_of_IOR49A | True | D22
IOR4A | I/O | 2 | DQ23 |  | True_of_IOR4B | True | D14
IOR4B | I/O | 2 | DQ23 |  | Comp_of_IOR4A | True | D15
IOR51A | I/O | 2 | DQ20 |  | True_of_IOR51B | True | E21
IOR51B | I/O | 2 | DQ20 |  | Comp_of_IOR51A | True | D21
IOR53A | I/O | 2 | DQ20 |  | True_of_IOR53B | True | G21
IOR53B | I/O | 2 | DQ20 |  | Comp_of_IOR53A | True | G22
IOR6A | I/O | 2 | DQ23 |  | True_of_IOR6B | True | E16
IOR6B | I/O | 2 | DQ23 |  | Comp_of_IOR6A | True | D16
IOR8A | I/O | 2 | DQS23 |  | True_of_IOR8B | True | C14
IOR8B | I/O | 2 | DQS23 |  | Comp_of_IOR8A | True | C15

## TrueLVDS PG484A
注！ [1] LV版本封装
管脚名称 | 功能 | BANK | DQS | 配置功能 | 差分Pair | LVDS | PG484A[1]
BANK10 True LVDS Pair
IOB169A/TDO | I/O | 10 | none | TDO | True_of_IOB169B | True | U13
IOB169B/TMS | I/O | 10 | none | TMS | Comp_of_IOB169A | True | T13
IOB171A/READY | I/O | 10 | none | READY | True_of_IOB171B | True | U12
IOB171B/DONE | I/O | 10 | none | DONE | Comp_of_IOB171A | True | G11
IOB173A/TCK | I/O | 10 | none | TCK | True_of_IOB173B | True | V12
IOB173B/TDI | I/O | 10 | none | TDI | Comp_of_IOB173A | True | R13
IOB175A/MODE0 | I/O | 10 | none | MODE0 | True_of_IOB175B | True | U11
IOB175B/CCLK | I/O | 10 | none | CCLK | Comp_of_IOB175A | True | L12
IOB177A/MODE1 | I/O | 10 | none | MODE1 | True_of_IOB177B | True | U10
IOB177B/MODE2 | I/O | 10 | none | MODE2 | Comp_of_IOB177A | True | U9
IOB179A/CFGBVS | I/O | 10 | none | CFGBVS | True_of_IOB179B | True | U8
IOB179B/RECONFIG_N | I/O | 10 | none | RECONFIG_N | Comp_of_IOB179A | True | N12
BANK7 True LVDS Pair
IOL11A | I/O | 7 | DQ0 |  | True_of_IOL11B | True | G1
IOL11B | I/O | 7 | DQ0 |  | Comp_of_IOL11A | True | F1
IOL13A | I/O | 7 | DQ0 |  | True_of_IOL13B | True | F3
IOL13B | I/O | 7 | DQ0 |  | Comp_of_IOL13A | True | E3
IOL15A | I/O | 7 | DQ1 |  | True_of_IOL15B | True | K1
IOL15B | I/O | 7 | DQ1 |  | Comp_of_IOL15A | True | J1
IOL17A | I/O | 7 | DQ1 |  | True_of_IOL17B | True | H2
IOL17B | I/O | 7 | DQ1 |  | Comp_of_IOL17A | True | G2
IOL20A | I/O | 7 | DQ1 |  | True_of_IOL20B | True | J5
IOL20B | I/O | 7 | DQ1 |  | Comp_of_IOL20A | True | H5
IOL22A | I/O | 7 | DQS1 |  | True_of_IOL22B | True | K2
IOL22B | I/O | 7 | DQS1 |  | Comp_of_IOL22A | True | J2
IOL24A/MGCLKT_11/LPLL0_T_IN1/LPLL1_T_IN1 | I/O | 7 | DQ1 | MGCLKT_11/LPLL0_T_IN1/LPLL1_T_IN1 | True_of_IOL24B | True | H4
IOL24B/MGCLKC_11/LPLL0_C_IN1/LPLL1_C_IN1 | I/O | 7 | DQ1 | MGCLKC_11/LPLL0_C_IN1/LPLL1_C_IN1 | Comp_of_IOL24A | True | G4
IOL26A/SGCLKT_11/LPLL0_T_IN0/LPLL1_T_IN0 | I/O | 7 | DQ1 | SGCLKT_11/LPLL0_T_IN0/LPLL1_T_IN0 | True_of_IOL26B | True | H3
IOL26B/SGCLKC_11/LPLL0_C_IN0/LPLL1_C_IN0 | I/O | 7 | DQ1 | SGCLKC_11/LPLL0_C_IN0/LPLL1_C_IN0 | Comp_of_IOL26A | True | G3
IOL29A/MGCLKT_10/LPLL0_T_FB1/LPLL1_T_FB1 | I/O | 7 | DQ2 | MGCLKT_10/LPLL0_T_FB1/LPLL1_T_FB1 | True_of_IOL29B | True | K4
IOL29B/MGCLKC_10/LPLL0_C_FB1/LPLL1_C_FB1 | I/O | 7 | DQ2 | MGCLKC_10/LPLL0_C_FB1/LPLL1_C_FB1 | Comp_of_IOL29A | True | J4
IOL2A/ADCINCK0 | I/O | 7 | DQ0 | ADCINCK0 | True_of_IOL2B | True | B1
IOL2B | I/O | 7 | DQ0 |  | Comp_of_IOL2A | True | A1
IOL31A/SGCLKT_10/LPLL0_T_FB0/LPLL1_T_FB0 | I/O | 7 | DQ2 | SGCLKT_10/LPLL0_T_FB0/LPLL1_T_FB0 | True_of_IOL31B | True | L3
IOL31B/SGCLKC_10/LPLL0_C_FB0/LPLL1_C_FB0 | I/O | 7 | DQ2 | SGCLKC_10/LPLL0_C_FB0/LPLL1_C_FB0 | Comp_of_IOL31A | True | K3
IOL33A | I/O | 7 | DQ2 |  | True_of_IOL33B | True | M3
IOL33B | I/O | 7 | DQ2 |  | Comp_of_IOL33A | True | M2
IOL35A | I/O | 7 | DQS2 |  | True_of_IOL35B | True | M1
IOL35B | I/O | 7 | DQS2 |  | Comp_of_IOL35A | True | L1
IOL38A | I/O | 7 | DQ2 |  | True_of_IOL38B | True | K6
IOL38B | I/O | 7 | DQ2 |  | Comp_of_IOL38A | True | J6
IOL40A | I/O | 7 | DQ2 |  | True_of_IOL40B | True | L5
IOL40B | I/O | 7 | DQ2 |  | Comp_of_IOL40A | True | L4
IOL42A | I/O | 7 | DQ3 |  | True_of_IOL42B | True | N4
IOL42B | I/O | 7 | DQ3 |  | Comp_of_IOL42A | True | N3
IOL44A | I/O | 7 | DQ3 |  | True_of_IOL44B | True | R1
IOL44B | I/O | 7 | DQ3 |  | Comp_of_IOL44A | True | P1
IOL47A | I/O | 7 | DQ3 |  | True_of_IOL47B | True | P2
IOL47B | I/O | 7 | DQ3 |  | Comp_of_IOL47A | True | N2
IOL49A | I/O | 7 | DQS3 |  | True_of_IOL49B | True | P5
IOL49B | I/O | 7 | DQS3 |  | Comp_of_IOL49A | True | P4
IOL4A | I/O | 7 | DQS0 |  | True_of_IOL4B | True | E1
IOL4B | I/O | 7 | DQS0 |  | Comp_of_IOL4A | True | D1
IOL51A | I/O | 7 | DQ3 |  | True_of_IOL51B | True | M6
IOL51B | I/O | 7 | DQ3 |  | Comp_of_IOL51A | True | M5
IOL53A | I/O | 7 | DQ3 |  | True_of_IOL53B | True | P6
IOL53B | I/O | 7 | DQ3 |  | Comp_of_IOL53A | True | N5
IOL6A | I/O | 7 | DQ0 |  | True_of_IOL6B | True | C2
IOL6B | I/O | 7 | DQ0 |  | Comp_of_IOL6A | True | B2
IOL8A | I/O | 7 | DQ0 |  | True_of_IOL8B | True | E2
IOL8B | I/O | 7 | DQ0 |  | Comp_of_IOL8A | True | D2
BANK6 True LVDS Pair
IOL101A | I/O | 6 | DQ7 |  | True_of_IOL101B | True | AA8
IOL101B | I/O | 6 | DQ7 |  | Comp_of_IOL101A | True | AB8
IOL103A | I/O | 6 | DQ7 |  | True_of_IOL103B | True | Y8
IOL103B | I/O | 6 | DQ7 |  | Comp_of_IOL103A | True | Y7
IOL105A | I/O | 6 | DQ7 |  | True_of_IOL105B | True | W9
IOL105B | I/O | 6 | DQ7 |  | Comp_of_IOL105A | True | Y9
IOL107A | I/O | 6 | DQ7 |  | True_of_IOL107B | True | V7
IOL107B | I/O | 6 | DQ7 |  | Comp_of_IOL107A | True | W7
IOL56A | I/O | 6 | DQ4 |  | True_of_IOL56B | True | T1
IOL56B | I/O | 6 | DQ4 |  | Comp_of_IOL56A | True | U1
IOL58A | I/O | 6 | DQ4 |  | True_of_IOL58B | True | U2
IOL58B | I/O | 6 | DQ4 |  | Comp_of_IOL58A | True | V2
IOL60A | I/O | 6 | DQ4 |  | True_of_IOL60B | True | U3
IOL60B | I/O | 6 | DQ4 |  | Comp_of_IOL60A | True | V3
IOL62A | I/O | 6 | DQ4 |  | True_of_IOL62B | True | W2
IOL62B | I/O | 6 | DQ4 |  | Comp_of_IOL62A | True | Y2
IOL65A | I/O | 6 | DQS4 |  | True_of_IOL65B | True | R3
IOL65B | I/O | 6 | DQS4 |  | Comp_of_IOL65A | True | R2
IOL67A | I/O | 6 | DQ4 |  | True_of_IOL67B | True | W1
IOL67B | I/O | 6 | DQ4 |  | Comp_of_IOL67A | True | Y1
IOL69A | I/O | 6 | DQS5 |  | True_of_IOL69B | True | Y3
IOL69B | I/O | 6 | DQS5 |  | Comp_of_IOL69A | True | AA3
IOL71A | I/O | 6 | DQ5 |  | True_of_IOL71B | True | AA1
IOL71B | I/O | 6 | DQ5 |  | Comp_of_IOL71A | True | AB1
IOL74A | I/O | 6 | DQ5 |  | True_of_IOL74B | True | AB3
IOL74B | I/O | 6 | DQ5 |  | Comp_of_IOL74A | True | AB2
IOL76A | I/O | 6 | DQ5 |  | True_of_IOL76B | True | AA5
IOL76B | I/O | 6 | DQ5 |  | Comp_of_IOL76A | True | AB5
IOL78A/SGCLKT_8/LPLL2_T_IN0/LPLL3_T_IN0 | I/O | 6 | DQ5 | SGCLKT_8/LPLL2_T_IN0/LPLL3_T_IN0 | True_of_IOL78B | True | Y4
IOL78B/SGCLKC_8/LPLL2_C_IN0/LPLL3_C_IN0 | I/O | 6 | DQ5 | SGCLKC_8/LPLL2_C_IN0/LPLL3_C_IN0 | Comp_of_IOL78A | True | AA4
IOL80A/MGCLKT_8/LPLL2_T_IN1/LPLL3_T_IN1 | I/O | 6 | DQ5 | MGCLKT_8/LPLL2_T_IN1/LPLL3_T_IN1 | True_of_IOL80B | True | V4
IOL80B/MGCLKC_8/LPLL2_C_IN1/LPLL3_C_IN1 | I/O | 6 | DQ5 | MGCLKC_8/LPLL2_C_IN1/LPLL3_C_IN1 | Comp_of_IOL80A | True | W4
IOL83A/MGCLKT_9/LPLL2_T_FB1/LPLL3_T_FB1 | I/O | 6 | DQ6 | MGCLKT_9/LPLL2_T_FB1/LPLL3_T_FB1 | True_of_IOL83B | True | R4
IOL83B/MGCLKC_9/LPLL2_C_FB1/LPLL3_C_FB1 | I/O | 6 | DQ6 | MGCLKC_9/LPLL2_C_FB1/LPLL3_C_FB1 | Comp_of_IOL83A | True | T4
IOL85A/SGCLKT_9/LPLL2_T_FB0/LPLL3_T_FB0 | I/O | 6 | DQ6 | SGCLKT_9/LPLL2_T_FB0/LPLL3_T_FB0 | True_of_IOL85B | True | T5
IOL85B/SGCLKC_9/LPLL2_C_FB0/LPLL3_C_FB0 | I/O | 6 | DQ6 | SGCLKC_9/LPLL2_C_FB0/LPLL3_C_FB0 | Comp_of_IOL85A | True | U5
IOL87A | I/O | 6 | DQ6 |  | True_of_IOL87B | True | U6
IOL87B | I/O | 6 | DQ6 |  | Comp_of_IOL87A | True | V5
IOL89A | I/O | 6 | DQ6 |  | True_of_IOL89B | True | R6
IOL89B | I/O | 6 | DQ6 |  | Comp_of_IOL89A | True | T6
IOL92A | I/O | 6 | DQ6 |  | True_of_IOL92B | True | Y6
IOL92B | I/O | 6 | DQ6 |  | Comp_of_IOL92A | True | AA6
IOL94A | I/O | 6 | DQS6 |  | True_of_IOL94B | True | W6
IOL94B | I/O | 6 | DQS6 |  | Comp_of_IOL94A | True | W5
IOL96A | I/O | 6 | DQS7 |  | True_of_IOL96B | True | V9
IOL96B | I/O | 6 | DQS7 |  | Comp_of_IOL96A | True | V8
IOL98A | I/O | 6 | DQ7 |  | True_of_IOL98B | True | AB7
IOL98B | I/O | 6 | DQ7 |  | Comp_of_IOL98A | True | AB6
BANK5 True LVDS Pair
IOB51A | I/O | 5 | DQ9 |  | True_of_IOB51B | True | AB11
IOB51B | I/O | 5 | DQ9 |  | Comp_of_IOB51A | True | AB12
IOB53A | I/O | 5 | DQ9 |  | True_of_IOB53B | True | AA9
IOB53B | I/O | 5 | DQ9 |  | Comp_of_IOB53A | True | AB10
IOB56A | I/O | 5 | DQS9 |  | True_of_IOB56B | True | AA10
IOB56B | I/O | 5 | DQS9 |  | Comp_of_IOB56A | True | AA11
IOB58A | I/O | 5 | DQ9 |  | True_of_IOB58B | True | V10
IOB58B | I/O | 5 | DQ9 |  | Comp_of_IOB58A | True | W10
IOB60A/SGCLKT_6/BPLL0_T_IN0/BPLL1_T_IN0 | I/O | 5 | DQ9 | SGCLKT_6/BPLL0_T_IN0/BPLL1_T_IN0 | True_of_IOB60B | True | Y11
IOB60B/SGCLKC_6/BPLL0_C_IN0/BPLL1_C_IN0 | I/O | 5 | DQ9 | SGCLKC_6/BPLL0_C_IN0/BPLL1_C_IN0 | Comp_of_IOB60A | True | Y12
IOB62A/MGCLKT_6/BPLL0_T_IN1/BPLL1_T_IN1 | I/O | 5 | DQ9 | MGCLKT_6/BPLL0_T_IN1/BPLL1_T_IN1 | True_of_IOB62B | True | W11
IOB62B/MGCLKC_6/BPLL0_C_IN1/BPLL1_C_IN1 | I/O | 5 | DQ9 | MGCLKC_6/BPLL0_C_IN1/BPLL1_C_IN1 | Comp_of_IOB62A | True | W12
IOB66A/MGCLKT_7/BPLL0_T_FB0/BPLL1_T_FB0 | I/O | 5 | DQ10 | MGCLKT_7/BPLL0_T_FB0/BPLL1_T_FB0 | True_of_IOB66B | True | V13
IOB66B/MGCLKC_7/BPLL0_C_FB0/BPLL1_C_FB0 | I/O | 5 | DQ10 | MGCLKC_7/BPLL0_C_FB0/BPLL1_C_FB0 | Comp_of_IOB66A | True | V14
IOB68A/SGCLKT_7/BPLL0_T_FB1/BPLL1_T_FB1 | I/O | 5 | DQ10 | SGCLKT_7/BPLL0_T_FB1/BPLL1_T_FB1 | True_of_IOB68B | True | U15
IOB68B/SGCLKC_7/BPLL0_C_FB1/BPLL1_C_FB1 | I/O | 5 | DQ10 | SGCLKC_7/BPLL0_C_FB1/BPLL1_C_FB1 | Comp_of_IOB68A | True | V15
IOB70A | I/O | 5 | DQS10 |  | True_of_IOB70B | True | T14
IOB70B | I/O | 5 | DQS10 |  | Comp_of_IOB70A | True | T15
IOB72A | I/O | 5 | DQ10 |  | True_of_IOB72B | True | W15
IOB72B | I/O | 5 | DQ10 |  | Comp_of_IOB72A | True | W16
IOB76A | I/O | 5 | DQ10 |  | True_of_IOB76B | True | T16
IOB76B | I/O | 5 | DQ10 |  | Comp_of_IOB76A | True | U16
IOB78A | I/O | 5 | DQ11 |  | True_of_IOB78B | True | Y16
IOB78B | I/O | 5 | DQ11 |  | Comp_of_IOB78A | True | AA16
IOB80A | I/O | 5 | DQ11 |  | True_of_IOB80B | True | AB16
IOB80B | I/O | 5 | DQ11 |  | Comp_of_IOB80A | True | AB17
IOB83A | I/O | 5 | DQ11 |  | True_of_IOB83B | True | AA15
IOB83B | I/O | 5 | DQ11 |  | Comp_of_IOB83A | True | AB15
IOB85A | I/O | 5 | DQ11 |  | True_of_IOB85B | True | W14
IOB85B | I/O | 5 | DQ11 |  | Comp_of_IOB85A | True | Y14
IOB87A | I/O | 5 | DQ11 |  | True_of_IOB87B | True | Y13
IOB87B | I/O | 5 | DQ11 |  | Comp_of_IOB87A | True | AA14
IOB89A | I/O | 5 | DQS11 |  | True_of_IOB89B | True | AA13
IOB89B | I/O | 5 | DQS11 |  | Comp_of_IOB89A | True | AB13
BANK4 True LVDS Pair
IOB102A/MCS_N | I/O | 4 | DQ12 | MCS_N | True_of_IOB102B | True | T19
IOB102B/D08/SO | I/O | 4 | DQ12 | D08/SO | Comp_of_IOB102A | True | T20
IOB104A/PUDC_B | I/O | 4 | DQS12 | PUDC_B | True_of_IOB104B | True | U22
IOB104B/EMCCLK | I/O | 4 | DQS12 | EMCCLK | Comp_of_IOB104A | True | V22
IOB106A/CSI_B | I/O | 4 | DQ13 | CSI_B | True_of_IOB106B | True | V17
IOB106B/D31 | I/O | 4 | DQ13 | D31 | Comp_of_IOB106A | True | W17
IOB108A/D30 | I/O | 4 | DQ13 | D30 | True_of_IOB108B | True | AA18
IOB108B/D29 | I/O | 4 | DQ13 | D29 | Comp_of_IOB108A | True | AB18
IOB110A/RDWR | I/O | 4 | DQS13 | RDWR | True_of_IOB110B | True | AA19
IOB110B/DOUT_CSO_B | I/O | 4 | DQS13 | DOUT_CSO_B | Comp_of_IOB110A | True | AB20
IOB112A/D28 | I/O | 4 | DQ13 | D28 | True_of_IOB112B | True | U17
IOB112B/D27 | I/O | 4 | DQ13 | D27 | Comp_of_IOB112A | True | U18
IOB114A/SGCLKT_4/BPLL2_T_FB1/BPLL3_T_FB1 | I/O | 4 | DQ13 | SGCLKT_4/BPLL2_T_FB1/BPLL3_T_FB1 | True_of_IOB114B | True | V18
IOB114B/SGCLKC_4/BPLL2_C_FB1/BPLL3_C_FB1 | I/O | 4 | DQ13 | SGCLKC_4/BPLL2_C_FB1/BPLL3_C_FB1 | Comp_of_IOB114A | True | V19
IOB116A/MGCLKT_4/BPLL2_T_FB0/BPLL3_T_FB0 | I/O | 4 | DQ13 | MGCLKT_4/BPLL2_T_FB0/BPLL3_T_FB0 | True_of_IOB116B | True | Y18
IOB116B/MGCLKC_4/BPLL2_C_FB0/BPLL3_C_FB0 | I/O | 4 | DQ13 | MGCLKC_4/BPLL2_C_FB0/BPLL3_C_FB0 | Comp_of_IOB116A | True | Y19
IOB120A/SGCLKT_5/BPLL2_T_IN0/BPLL3_T_IN0 | I/O | 4 | DQ14 | SGCLKT_5/BPLL2_T_IN0/BPLL3_T_IN0 | True_of_IOB120B | True | U20
IOB120B/SGCLKC_5/BPLL2_C_IN0/BPLL3_C_IN0 | I/O | 4 | DQ14 | SGCLKC_5/BPLL2_C_IN0/BPLL3_C_IN0 | Comp_of_IOB120A | True | V20
IOB122A/MGCLKT_5/BPLL2_T_IN1/BPLL3_T_IN1 | I/O | 4 | DQ14 | MGCLKT_5/BPLL2_T_IN1/BPLL3_T_IN1 | True_of_IOB122B | True | W19
IOB122B/MGCLKC_5/BPLL2_C_IN1/BPLL3_C_IN1 | I/O | 4 | DQ14 | MGCLKC_5/BPLL2_C_IN1/BPLL3_C_IN1 | Comp_of_IOB122A | True | W20
IOB124A/D09 | I/O | 4 | DQ14 | D09 | True_of_IOB124B | True | W21
IOB124B/D10 | I/O | 4 | DQ14 | D10 | Comp_of_IOB124A | True | W22
IOB126A/D11 | I/O | 4 | DQ14 | D11 | True_of_IOB126B | True | AA20
IOB126B/D12 | I/O | 4 | DQ14 | D12 | Comp_of_IOB126A | True | AA21
IOB129A/D14 | I/O | 4 | DQ14 | D14 | True_of_IOB129B | True | AB21
IOB129B/D15 | I/O | 4 | DQ14 | D15 | Comp_of_IOB129A | True | AB22
IOB131A/SSPI_CS_N | I/O | 4 | DQS14 | SSPI_CS_N | True_of_IOB131B | True | Y21
IOB131B/D13 | I/O | 4 | DQS14 | D13 | Comp_of_IOB131A | True | Y22
IOB133A/D26 | I/O | 4 | DQ15 | D26 | True_of_IOB133B | True | P14
IOB133B/D25 | I/O | 4 | DQ15 | D25 | Comp_of_IOB133A | True | R14
IOB135A/CLKHOLD_N | I/O | 4 | DQS15 | CLKHOLD_N | True_of_IOB135B | True | N17
IOB135B/D22 | I/O | 4 | DQS15 | D22 | Comp_of_IOB135A | True | P17
IOB138A/D24 | I/O | 4 | DQ15 | D24 | True_of_IOB138B | True | R18
IOB138B/D23 | I/O | 4 | DQ15 | D23 | Comp_of_IOB138A | True | T18
IOB140A/D21 | I/O | 4 | DQ15 | D21 | True_of_IOB140B | True | P15
IOB140B/D20 | I/O | 4 | DQ15 | D20 | Comp_of_IOB140A | True | R16
IOB142A/D19 | I/O | 4 | DQ15 | D19 | True_of_IOB142B | True | N13
IOB142B/D18 | I/O | 4 | DQ15 | D18 | Comp_of_IOB142A | True | N14
IOB144A/D17 | I/O | 4 | DQ15 | D17 | True_of_IOB144B | True | P16
IOB144B/D16 | I/O | 4 | DQ15 | D16 | Comp_of_IOB144A | True | R17
IOB93A/D00/MOSI | I/O | 4 | DQ12 | D00/MOSI | True_of_IOB93B | True | P22
IOB93B/D01/DIN | I/O | 4 | DQ12 | D01/DIN | Comp_of_IOB93A | True | R22
IOB95A/D02 | I/O | 4 | DQ12 | D02 | True_of_IOB95B | True | P21
IOB95B/D03 | I/O | 4 | DQ12 | D03 | Comp_of_IOB95A | True | R21
IOB97A/D04 | I/O | 4 | DQ12 | D04 | True_of_IOB97B | True | T21
IOB97B/D05/SI | I/O | 4 | DQ12 | D05/SI | Comp_of_IOB97A | True | U21
IOB99A/D06/SSPI_CLK | I/O | 4 | DQ12 | D06/SSPI_CLK | True_of_IOB99B | True | P19
IOB99B/D07/SSPI_WPN | I/O | 4 | DQ12 | D07/SSPI_WPN | Comp_of_IOB99A | True | R19
BANK3 True LVDS Pair
IOR101A | I/O | 3 | DQ16 |  | True_of_IOR101B | True | J15
IOR101B | I/O | 3 | DQ16 |  | Comp_of_IOR101A | True | H15
IOR103A | I/O | 3 | DQS16 |  | True_of_IOR103B | True | J14
IOR103B | I/O | 3 | DQS16 |  | Comp_of_IOR103A | True | H14
IOR105A | I/O | 3 | DQ16 |  | True_of_IOR105B | True | G15
IOR105B | I/O | 3 | DQ16 |  | Comp_of_IOR105A | True | G16
IOR107A/ADCINCK1 | I/O | 3 | DQ16 | ADCINCK1 | True_of_IOR107B | True | G17
IOR107B | I/O | 3 | DQ16 |  | Comp_of_IOR107A | True | G18
IOR56A | I/O | 3 | DQ19 |  | True_of_IOR56B | True | M13
IOR56B | I/O | 3 | DQ19 |  | Comp_of_IOR56A | True | L13
IOR58A | I/O | 3 | DQS19 |  | True_of_IOR58B | True | K17
IOR58B | I/O | 3 | DQS19 |  | Comp_of_IOR58A | True | J17
IOR60A | I/O | 3 | DQ19 |  | True_of_IOR60B | True | K13
IOR60B | I/O | 3 | DQ19 |  | Comp_of_IOR60A | True | K14
IOR62A | I/O | 3 | DQ19 |  | True_of_IOR62B | True | L14
IOR62B | I/O | 3 | DQ19 |  | Comp_of_IOR62A | True | L15
IOR65A | I/O | 3 | DQ19 |  | True_of_IOR65B | True | L16
IOR65B | I/O | 3 | DQ19 |  | Comp_of_IOR65A | True | K16
IOR67A | I/O | 3 | DQ19 |  | True_of_IOR67B | True | M15
IOR67B | I/O | 3 | DQ19 |  | Comp_of_IOR67A | True | M16
IOR69A | I/O | 3 | DQ18 |  | True_of_IOR69B | True | H20
IOR69B | I/O | 3 | DQ18 |  | Comp_of_IOR69A | True | G20
IOR71A | I/O | 3 | DQ18 |  | True_of_IOR71B | True | M21
IOR71B | I/O | 3 | DQ18 |  | Comp_of_IOR71A | True | L21
IOR74A | I/O | 3 | DQ18 |  | True_of_IOR74B | True | J22
IOR74B | I/O | 3 | DQ18 |  | Comp_of_IOR74A | True | H22
IOR76A | I/O | 3 | DQS18 |  | True_of_IOR76B | True | K21
IOR76B | I/O | 3 | DQS18 |  | Comp_of_IOR76A | True | K22
IOR78A/SGCLKT_3/RPLL2_T_FB0/RPLL3_T_FB0 | I/O | 3 | DQ18 | SGCLKT_3/RPLL2_T_FB0/RPLL3_T_FB0 | True_of_IOR78B | True | J20
IOR78B/SGCLKC_3/RPLL2_C_FB0/RPLL3_C_FB0 | I/O | 3 | DQ18 | SGCLKC_3/RPLL2_C_FB0/RPLL3_C_FB0 | Comp_of_IOR78A | True | J21
IOR80A/MGCLKT_3/RPLL2_T_FB1/RPLL3_T_FB1 | I/O | 3 | DQ18 | MGCLKT_3/RPLL2_T_FB1/RPLL3_T_FB1 | True_of_IOR80B | True | J19
IOR80B/MGCLKC_3/RPLL2_C_FB1/RPLL3_C_FB1 | I/O | 3 | DQ18 | MGCLKC_3/RPLL2_C_FB1/RPLL3_C_FB1 | Comp_of_IOR80A | True | H19
IOR83A/MGCLKT_2/RPLL2_T_IN1/RPLL3_T_IN1 | I/O | 3 | DQ17 | MGCLKT_2/RPLL2_T_IN1/RPLL3_T_IN1 | True_of_IOR83B | True | K18
IOR83B/MGCLKC_2/RPLL2_C_IN1/RPLL3_C_IN1 | I/O | 3 | DQ17 | MGCLKC_2/RPLL2_C_IN1/RPLL3_C_IN1 | Comp_of_IOR83A | True | K19
IOR85A/SGCLKT_2/RPLL2_T_IN0/RPLL3_T_IN0 | I/O | 3 | DQ17 | SGCLKT_2/RPLL2_T_IN0/RPLL3_T_IN0 | True_of_IOR85B | True | L19
IOR85B/SGCLKC_2/RPLL2_C_IN0/RPLL3_C_IN0 | I/O | 3 | DQ17 | SGCLKC_2/RPLL2_C_IN0/RPLL3_C_IN0 | Comp_of_IOR85A | True | L20
IOR87A | I/O | 3 | DQ17 |  | True_of_IOR87B | True | M18
IOR87B | I/O | 3 | DQ17 |  | Comp_of_IOR87A | True | L18
IOR89A | I/O | 3 | DQS17 |  | True_of_IOR89B | True | N22
IOR89B | I/O | 3 | DQS17 |  | Comp_of_IOR89A | True | M22
IOR92A | I/O | 3 | DQ17 |  | True_of_IOR92B | True | N18
IOR92B | I/O | 3 | DQ17 |  | Comp_of_IOR92A | True | N19
IOR94A | I/O | 3 | DQ17 |  | True_of_IOR94B | True | N20
IOR94B | I/O | 3 | DQ17 |  | Comp_of_IOR94A | True | M20
IOR96A | I/O | 3 | DQ16 |  | True_of_IOR96B | True | H17
IOR96B | I/O | 3 | DQ16 |  | Comp_of_IOR96A | True | H18
IOR98A | I/O | 3 | DQ16 |  | True_of_IOR98B | True | H13
IOR98B | I/O | 3 | DQ16 |  | Comp_of_IOR98A | True | G13
BANK2 True LVDS Pair
IOR11A | I/O | 2 | DQ23 |  | True_of_IOR11B | True | F13
IOR11B | I/O | 2 | DQ23 |  | Comp_of_IOR11A | True | F14
IOR13A | I/O | 2 | DQ23 |  | True_of_IOR13B | True | F16
IOR13B | I/O | 2 | DQ23 |  | Comp_of_IOR13A | True | E17
IOR15A | I/O | 2 | DQ22 |  | True_of_IOR15B | True | A13
IOR15B | I/O | 2 | DQ22 |  | Comp_of_IOR15A | True | A14
IOR17A | I/O | 2 | DQ22 |  | True_of_IOR17B | True | C13
IOR17B | I/O | 2 | DQ22 |  | Comp_of_IOR17A | True | B13
IOR20A | I/O | 2 | DQS22 |  | True_of_IOR20B | True | A15
IOR20B | I/O | 2 | DQS22 |  | Comp_of_IOR20A | True | A16
IOR22A | I/O | 2 | DQ22 |  | True_of_IOR22B | True | B15
IOR22B | I/O | 2 | DQ22 |  | Comp_of_IOR22A | True | B16
IOR24A/SGCLKT_1/RPLL0_T_FB0/RPLL1_T_FB0 | I/O | 2 | DQ22 | SGCLKT_1/RPLL0_T_FB0/RPLL1_T_FB0 | True_of_IOR24B | True | B17
IOR24B/SGCLKC_1/RPLL0_C_FB0/RPLL1_C_FB0 | I/O | 2 | DQ22 | SGCLKC_1/RPLL0_C_FB0/RPLL1_C_FB0 | Comp_of_IOR24A | True | B18
IOR26A/MGCLKT_1/RPLL0_T_FB1/RPLL1_T_FB1 | I/O | 2 | DQ22 | MGCLKT_1/RPLL0_T_FB1/RPLL1_T_FB1 | True_of_IOR26B | True | D17
IOR26B/MGCLKC_1/RPLL0_C_FB1/RPLL1_C_FB1 | I/O | 2 | DQ22 | MGCLKC_1/RPLL0_C_FB1/RPLL1_C_FB1 | Comp_of_IOR26A | True | C17
IOR29A/SGCLKT_0/RPLL0_T_IN0/RPLL1_T_IN0 | I/O | 2 | DQ21 | SGCLKT_0/RPLL0_T_IN0/RPLL1_T_IN0 | True_of_IOR29B | True | E19
IOR29B/SGCLKC_0/RPLL0_C_IN0/RPLL1_C_IN0 | I/O | 2 | DQ21 | SGCLKC_0/RPLL0_C_IN0/RPLL1_C_IN0 | Comp_of_IOR29A | True | D19
IOR2A | I/O | 2 | DQ23 |  | True_of_IOR2B | True | E13
IOR2B | I/O | 2 | DQ23 |  | Comp_of_IOR2A | True | E14
IOR31A/MGCLKT_0/RPLL0_T_IN1/RPLL1_T_IN1 | I/O | 2 | DQ21 | MGCLKT_0/RPLL0_T_IN1/RPLL1_T_IN1 | True_of_IOR31B | True | C18
IOR31B/MGCLKC_0/RPLL0_C_IN1/RPLL1_C_IN1 | I/O | 2 | DQ21 | MGCLKC_0/RPLL0_C_IN1/RPLL1_C_IN1 | Comp_of_IOR31A | True | C19
IOR33A | I/O | 2 | DQ21 |  | True_of_IOR33B | True | F19
IOR33B | I/O | 2 | DQ21 |  | Comp_of_IOR33A | True | F20
IOR35A | I/O | 2 | DQS21 |  | True_of_IOR35B | True | F18
IOR35B | I/O | 2 | DQS21 |  | Comp_of_IOR35A | True | E18
IOR38A | I/O | 2 | DQ21 |  | True_of_IOR38B | True | A18
IOR38B | I/O | 2 | DQ21 |  | Comp_of_IOR38A | True | A19
IOR40A | I/O | 2 | DQ21 |  | True_of_IOR40B | True | B20
IOR40B | I/O | 2 | DQ21 |  | Comp_of_IOR40A | True | A20
IOR42A | I/O | 2 | DQ20 |  | True_of_IOR42B | True | C22
IOR42B | I/O | 2 | DQ20 |  | Comp_of_IOR42A | True | B22
IOR44A | I/O | 2 | DQS20 |  | True_of_IOR44B | True | B21
IOR44B | I/O | 2 | DQS20 |  | Comp_of_IOR44A | True | A21
IOR47A | I/O | 2 | DQ20 |  | True_of_IOR47B | True | D20
IOR47B | I/O | 2 | DQ20 |  | Comp_of_IOR47A | True | C20
IOR49A | I/O | 2 | DQ20 |  | True_of_IOR49B | True | E22
IOR49B | I/O | 2 | DQ20 |  | Comp_of_IOR49A | True | D22
IOR4A | I/O | 2 | DQ23 |  | True_of_IOR4B | True | D14
IOR4B | I/O | 2 | DQ23 |  | Comp_of_IOR4A | True | D15
IOR51A | I/O | 2 | DQ20 |  | True_of_IOR51B | True | E21
IOR51B | I/O | 2 | DQ20 |  | Comp_of_IOR51A | True | D21
IOR53A | I/O | 2 | DQ20 |  | True_of_IOR53B | True | G21
IOR53B | I/O | 2 | DQ20 |  | Comp_of_IOR53A | True | G22
IOR6A | I/O | 2 | DQ23 |  | True_of_IOR6B | True | E16
IOR6B | I/O | 2 | DQ23 |  | Comp_of_IOR6A | True | D16
IOR8A | I/O | 2 | DQS23 |  | True_of_IOR8B | True | C14
IOR8B | I/O | 2 | DQS23 |  | Comp_of_IOR8A | True | C15

## TrueLVDS PG484F
注！ [1] LV版本封装
管脚名称 | 功能 | BANK | DQS | 配置功能 | 差分Pair | LVDS | PG484F[1]
BANK10 True LVDS Pair
IOB169A/TDO | I/O | 10 | none | TDO | True_of_IOB169B | True | U13
IOB169B/TMS | I/O | 10 | none | TMS | Comp_of_IOB169A | True | T13
IOB171A/READY | I/O | 10 | none | READY | True_of_IOB171B | True | U12
IOB171B/DONE | I/O | 10 | none | DONE | Comp_of_IOB171A | True | G11
IOB173A/TCK | I/O | 10 | none | TCK | True_of_IOB173B | True | V12
IOB173B/TDI | I/O | 10 | none | TDI | Comp_of_IOB173A | True | R13
IOB175A/MODE0 | I/O | 10 | none | MODE0 | True_of_IOB175B | True | U11
IOB175B/CCLK | I/O | 10 | none | CCLK | Comp_of_IOB175A | True | L12
IOB177A/MODE1 | I/O | 10 | none | MODE1 | True_of_IOB177B | True | U10
IOB177B/MODE2 | I/O | 10 | none | MODE2 | Comp_of_IOB177A | True | U9
IOB179A/CFGBVS | I/O | 10 | none | CFGBVS | True_of_IOB179B | True | U8
IOB179B/RECONFIG_N | I/O | 10 | none | RECONFIG_N | Comp_of_IOB179A | True | N12
BANK7 True LVDS Pair
IOL20A | I/O | 7 | DQ1 |  | True_of_IOL20B | True | J5
IOL20B | I/O | 7 | DQ1 |  | Comp_of_IOL20A | True | H5
IOL24A/MGCLKT_11/LPLL0_T_IN1/LPLL1_T_IN1 | I/O | 7 | DQ1 | MGCLKT_11/LPLL0_T_IN1/LPLL1_T_IN1 | True_of_IOL24B | True | H4
IOL24B/MGCLKC_11/LPLL0_C_IN1/LPLL1_C_IN1 | I/O | 7 | DQ1 | MGCLKC_11/LPLL0_C_IN1/LPLL1_C_IN1 | Comp_of_IOL24A | True | G4
IOL29A/MGCLKT_10/LPLL0_T_FB1/LPLL1_T_FB1 | I/O | 7 | DQ2 | MGCLKT_10/LPLL0_T_FB1/LPLL1_T_FB1 | True_of_IOL29B | True | K4
IOL29B/MGCLKC_10/LPLL0_C_FB1/LPLL1_C_FB1 | I/O | 7 | DQ2 | MGCLKC_10/LPLL0_C_FB1/LPLL1_C_FB1 | Comp_of_IOL29A | True | J4
IOL31A/SGCLKT_10/LPLL0_T_FB0/LPLL1_T_FB0 | I/O | 7 | DQ2 | SGCLKT_10/LPLL0_T_FB0/LPLL1_T_FB0 | True_of_IOL31B | True | L3
IOL31B/SGCLKC_10/LPLL0_C_FB0/LPLL1_C_FB0 | I/O | 7 | DQ2 | SGCLKC_10/LPLL0_C_FB0/LPLL1_C_FB0 | Comp_of_IOL31A | True | K3
IOL33A | I/O | 7 | DQ2 |  | True_of_IOL33B | True | M3
IOL33B | I/O | 7 | DQ2 |  | Comp_of_IOL33A | True | M2
IOL35A | I/O | 7 | DQS2 |  | True_of_IOL35B | True | M1
IOL35B | I/O | 7 | DQS2 |  | Comp_of_IOL35A | True | L1
IOL38A | I/O | 7 | DQ2 |  | True_of_IOL38B | True | K6
IOL38B | I/O | 7 | DQ2 |  | Comp_of_IOL38A | True | J6
IOL40A | I/O | 7 | DQ2 |  | True_of_IOL40B | True | L5
IOL40B | I/O | 7 | DQ2 |  | Comp_of_IOL40A | True | L4
IOL42A | I/O | 7 | DQ3 |  | True_of_IOL42B | True | N4
IOL42B | I/O | 7 | DQ3 |  | Comp_of_IOL42A | True | N3
IOL44A | I/O | 7 | DQ3 |  | True_of_IOL44B | True | R1
IOL44B | I/O | 7 | DQ3 |  | Comp_of_IOL44A | True | P1
IOL47A | I/O | 7 | DQ3 |  | True_of_IOL47B | True | P2
IOL47B | I/O | 7 | DQ3 |  | Comp_of_IOL47A | True | N2
IOL49A | I/O | 7 | DQS3 |  | True_of_IOL49B | True | P5
IOL49B | I/O | 7 | DQS3 |  | Comp_of_IOL49A | True | P4
IOL51A | I/O | 7 | DQ3 |  | True_of_IOL51B | True | M6
IOL51B | I/O | 7 | DQ3 |  | Comp_of_IOL51A | True | M5
IOL53A | I/O | 7 | DQ3 |  | True_of_IOL53B | True | P6
IOL53B | I/O | 7 | DQ3 |  | Comp_of_IOL53A | True | N5
BANK6 True LVDS Pair
IOL101A | I/O | 6 | DQ7 |  | True_of_IOL101B | True | AA8
IOL101B | I/O | 6 | DQ7 |  | Comp_of_IOL101A | True | AB8
IOL103A | I/O | 6 | DQ7 |  | True_of_IOL103B | True | Y8
IOL103B | I/O | 6 | DQ7 |  | Comp_of_IOL103A | True | Y7
IOL105A | I/O | 6 | DQ7 |  | True_of_IOL105B | True | W9
IOL105B | I/O | 6 | DQ7 |  | Comp_of_IOL105A | True | Y9
IOL107A | I/O | 6 | DQ7 |  | True_of_IOL107B | True | V7
IOL107B | I/O | 6 | DQ7 |  | Comp_of_IOL107A | True | W7
IOL56A | I/O | 6 | DQ4 |  | True_of_IOL56B | True | T1
IOL56B | I/O | 6 | DQ4 |  | Comp_of_IOL56A | True | U1
IOL58A | I/O | 6 | DQ4 |  | True_of_IOL58B | True | U2
IOL58B | I/O | 6 | DQ4 |  | Comp_of_IOL58A | True | V2
IOL60A | I/O | 6 | DQ4 |  | True_of_IOL60B | True | U3
IOL60B | I/O | 6 | DQ4 |  | Comp_of_IOL60A | True | V3
IOL62A | I/O | 6 | DQ4 |  | True_of_IOL62B | True | W2
IOL62B | I/O | 6 | DQ4 |  | Comp_of_IOL62A | True | Y2
IOL65A | I/O | 6 | DQS4 |  | True_of_IOL65B | True | R3
IOL65B | I/O | 6 | DQS4 |  | Comp_of_IOL65A | True | R2
IOL67A | I/O | 6 | DQ4 |  | True_of_IOL67B | True | W1
IOL67B | I/O | 6 | DQ4 |  | Comp_of_IOL67A | True | Y1
IOL69A | I/O | 6 | DQS5 |  | True_of_IOL69B | True | Y3
IOL69B | I/O | 6 | DQS5 |  | Comp_of_IOL69A | True | AA3
IOL71A | I/O | 6 | DQ5 |  | True_of_IOL71B | True | AA1
IOL71B | I/O | 6 | DQ5 |  | Comp_of_IOL71A | True | AB1
IOL74A | I/O | 6 | DQ5 |  | True_of_IOL74B | True | AB3
IOL74B | I/O | 6 | DQ5 |  | Comp_of_IOL74A | True | AB2
IOL76A | I/O | 6 | DQ5 |  | True_of_IOL76B | True | AA5
IOL76B | I/O | 6 | DQ5 |  | Comp_of_IOL76A | True | AB5
IOL78A/SGCLKT_8/LPLL2_T_IN0/LPLL3_T_IN0 | I/O | 6 | DQ5 | SGCLKT_8/LPLL2_T_IN0/LPLL3_T_IN0 | True_of_IOL78B | True | Y4
IOL78B/SGCLKC_8/LPLL2_C_IN0/LPLL3_C_IN0 | I/O | 6 | DQ5 | SGCLKC_8/LPLL2_C_IN0/LPLL3_C_IN0 | Comp_of_IOL78A | True | AA4
IOL80A/MGCLKT_8/LPLL2_T_IN1/LPLL3_T_IN1 | I/O | 6 | DQ5 | MGCLKT_8/LPLL2_T_IN1/LPLL3_T_IN1 | True_of_IOL80B | True | V4
IOL80B/MGCLKC_8/LPLL2_C_IN1/LPLL3_C_IN1 | I/O | 6 | DQ5 | MGCLKC_8/LPLL2_C_IN1/LPLL3_C_IN1 | Comp_of_IOL80A | True | W4
IOL83A/MGCLKT_9/LPLL2_T_FB1/LPLL3_T_FB1 | I/O | 6 | DQ6 | MGCLKT_9/LPLL2_T_FB1/LPLL3_T_FB1 | True_of_IOL83B | True | R4
IOL83B/MGCLKC_9/LPLL2_C_FB1/LPLL3_C_FB1 | I/O | 6 | DQ6 | MGCLKC_9/LPLL2_C_FB1/LPLL3_C_FB1 | Comp_of_IOL83A | True | T4
IOL85A/SGCLKT_9/LPLL2_T_FB0/LPLL3_T_FB0 | I/O | 6 | DQ6 | SGCLKT_9/LPLL2_T_FB0/LPLL3_T_FB0 | True_of_IOL85B | True | T5
IOL85B/SGCLKC_9/LPLL2_C_FB0/LPLL3_C_FB0 | I/O | 6 | DQ6 | SGCLKC_9/LPLL2_C_FB0/LPLL3_C_FB0 | Comp_of_IOL85A | True | U5
IOL87A | I/O | 6 | DQ6 |  | True_of_IOL87B | True | U6
IOL87B | I/O | 6 | DQ6 |  | Comp_of_IOL87A | True | V5
IOL89A | I/O | 6 | DQ6 |  | True_of_IOL89B | True | R6
IOL89B | I/O | 6 | DQ6 |  | Comp_of_IOL89A | True | T6
IOL92A | I/O | 6 | DQ6 |  | True_of_IOL92B | True | Y6
IOL92B | I/O | 6 | DQ6 |  | Comp_of_IOL92A | True | AA6
IOL94A | I/O | 6 | DQS6 |  | True_of_IOL94B | True | W6
IOL94B | I/O | 6 | DQS6 |  | Comp_of_IOL94A | True | W5
IOL96A | I/O | 6 | DQS7 |  | True_of_IOL96B | True | V9
IOL96B | I/O | 6 | DQS7 |  | Comp_of_IOL96A | True | V8
IOL98A | I/O | 6 | DQ7 |  | True_of_IOL98B | True | AB7
IOL98B | I/O | 6 | DQ7 |  | Comp_of_IOL98A | True | AB6
BANK5 True LVDS Pair
IOB51A | I/O | 5 | DQ9 |  | True_of_IOB51B | True | AB11
IOB51B | I/O | 5 | DQ9 |  | Comp_of_IOB51A | True | AB12
IOB53A | I/O | 5 | DQ9 |  | True_of_IOB53B | True | AA9
IOB53B | I/O | 5 | DQ9 |  | Comp_of_IOB53A | True | AB10
IOB56A | I/O | 5 | DQS9 |  | True_of_IOB56B | True | AA10
IOB56B | I/O | 5 | DQS9 |  | Comp_of_IOB56A | True | AA11
IOB58A | I/O | 5 | DQ9 |  | True_of_IOB58B | True | V10
IOB58B | I/O | 5 | DQ9 |  | Comp_of_IOB58A | True | W10
IOB60A/SGCLKT_6/BPLL0_T_IN0/BPLL1_T_IN0 | I/O | 5 | DQ9 | SGCLKT_6/BPLL0_T_IN0/BPLL1_T_IN0 | True_of_IOB60B | True | Y11
IOB60B/SGCLKC_6/BPLL0_C_IN0/BPLL1_C_IN0 | I/O | 5 | DQ9 | SGCLKC_6/BPLL0_C_IN0/BPLL1_C_IN0 | Comp_of_IOB60A | True | Y12
IOB62A/MGCLKT_6/BPLL0_T_IN1/BPLL1_T_IN1 | I/O | 5 | DQ9 | MGCLKT_6/BPLL0_T_IN1/BPLL1_T_IN1 | True_of_IOB62B | True | W11
IOB62B/MGCLKC_6/BPLL0_C_IN1/BPLL1_C_IN1 | I/O | 5 | DQ9 | MGCLKC_6/BPLL0_C_IN1/BPLL1_C_IN1 | Comp_of_IOB62A | True | W12
IOB66A/MGCLKT_7/BPLL0_T_FB0/BPLL1_T_FB0 | I/O | 5 | DQ10 | MGCLKT_7/BPLL0_T_FB0/BPLL1_T_FB0 | True_of_IOB66B | True | V13
IOB66B/MGCLKC_7/BPLL0_C_FB1/BPLL1_C_FB1 | I/O | 5 | DQ10 | MGCLKC_7/BPLL0_C_FB1/BPLL1_C_FB1 | Comp_of_IOB66A | True | V14
IOB68A/SGCLKT_7/BPLL0_T_FB1/BPLL1_T_FB1 | I/O | 5 | DQ10 | SGCLKT_7/BPLL0_T_FB1/BPLL1_T_FB1 | True_of_IOB68B | True | U15
IOB68B/SGCLKC_7/BPLL0_C_FB0/BPLL1_C_FB0 | I/O | 5 | DQ10 | SGCLKC_7/BPLL0_C_FB0/BPLL1_C_FB0 | Comp_of_IOB68A | True | V15
IOB70A | I/O | 5 | DQS10 |  | True_of_IOB70B | True | T14
IOB70B | I/O | 5 | DQS10 |  | Comp_of_IOB70A | True | T15
IOB72A | I/O | 5 | DQ10 |  | True_of_IOB72B | True | W15
IOB72B | I/O | 5 | DQ10 |  | Comp_of_IOB72A | True | W16
IOB76A | I/O | 5 | DQ10 |  | True_of_IOB76B | True | T16
IOB76B | I/O | 5 | DQ10 |  | Comp_of_IOB76A | True | U16
IOB78A | I/O | 5 | DQ11 |  | True_of_IOB78B | True | Y16
IOB78B | I/O | 5 | DQ11 |  | Comp_of_IOB78A | True | AA16
IOB80A | I/O | 5 | DQ11 |  | True_of_IOB80B | True | AB16
IOB80B | I/O | 5 | DQ11 |  | Comp_of_IOB80A | True | AB17
IOB83A | I/O | 5 | DQ11 |  | True_of_IOB83B | True | AA15
IOB83B | I/O | 5 | DQ11 |  | Comp_of_IOB83A | True | AB15
IOB85A | I/O | 5 | DQ11 |  | True_of_IOB85B | True | W14
IOB85B | I/O | 5 | DQ11 |  | Comp_of_IOB85A | True | Y14
IOB87A | I/O | 5 | DQ11 |  | True_of_IOB87B | True | Y13
IOB87B | I/O | 5 | DQ11 |  | Comp_of_IOB87A | True | AA14
IOB89A | I/O | 5 | DQS11 |  | True_of_IOB89B | True | AA13
IOB89B | I/O | 5 | DQS11 |  | Comp_of_IOB89A | True | AB13
BANK4 True LVDS Pair
IOB102A/MCS_N | I/O | 4 | DQ12 | MCS_N | True_of_IOB102B | True | T19
IOB102B/D08/SO | I/O | 4 | DQ12 | D08/SO | Comp_of_IOB102A | True | T20
IOB104A/PUDC_B | I/O | 4 | DQS12 | PUDC_B | True_of_IOB104B | True | U22
IOB104B/EMCCLK | I/O | 4 | DQS12 | EMCCLK | Comp_of_IOB104A | True | V22
IOB106A/CSI_B | I/O | 4 | DQ13 | CSI_B | True_of_IOB106B | True | V17
IOB106B/D31 | I/O | 4 | DQ13 | D31 | Comp_of_IOB106A | True | W17
IOB108A/D30 | I/O | 4 | DQ13 | D30 | True_of_IOB108B | True | AA18
IOB108B/D29 | I/O | 4 | DQ13 | D29 | Comp_of_IOB108A | True | AB18
IOB110A/RDWR | I/O | 4 | DQS13 | RDWR | True_of_IOB110B | True | AA19
IOB110B/DOUT_CSO_B | I/O | 4 | DQS13 | DOUT_CSO_B | Comp_of_IOB110A | True | AB20
IOB112A/D28 | I/O | 4 | DQ13 | D28 | True_of_IOB112B | True | U17
IOB112B/D27 | I/O | 4 | DQ13 | D27 | Comp_of_IOB112A | True | U18
IOB114A/SGCLKT_4/BPLL2_T_FB1/BPLL3_T_FB1 | I/O | 4 | DQ13 | SGCLKT_4/BPLL2_T_FB1/BPLL3_T_FB1 | True_of_IOB114B | True | V18
IOB114B/SGCLKC_4/BPLL2_C_FB1/BPLL3_C_FB1 | I/O | 4 | DQ13 | SGCLKC_4/BPLL2_C_FB1/BPLL3_C_FB1 | Comp_of_IOB114A | True | V19
IOB116A/MGCLKT_4/BPLL2_T_FB0/BPLL3_T_FB0 | I/O | 4 | DQ13 | MGCLKT_4/BPLL2_T_FB0/BPLL3_T_FB0 | True_of_IOB116B | True | Y18
IOB116B/MGCLKC_4/BPLL2_C_FB0/BPLL3_C_FB0 | I/O | 4 | DQ13 | MGCLKC_4/BPLL2_C_FB0/BPLL3_C_FB0 | Comp_of_IOB116A | True | Y19
IOB120A/SGCLKT_5/BPLL2_T_IN0/BPLL3_T_IN0 | I/O | 4 | DQ14 | SGCLKT_5/BPLL2_T_IN0/BPLL3_T_IN0 | True_of_IOB120B | True | U20
IOB120B/SGCLKC_5/BPLL2_C_IN0/BPLL3_C_IN0 | I/O | 4 | DQ14 | SGCLKC_5/BPLL2_C_IN0/BPLL3_C_IN0 | Comp_of_IOB120A | True | V20
IOB122A/MGCLKT_5/BPLL2_T_IN1/BPLL3_T_IN1 | I/O | 4 | DQ14 | MGCLKT_5/BPLL2_T_IN1/BPLL3_T_IN1 | True_of_IOB122B | True | W19
IOB122B/MGCLKC_5/BPLL2_C_IN1/BPLL3_C_IN1 | I/O | 4 | DQ14 | MGCLKC_5/BPLL2_C_IN1/BPLL3_C_IN1 | Comp_of_IOB122A | True | W20
IOB124A/D09 | I/O | 4 | DQ14 | D09 | True_of_IOB124B | True | W21
IOB124B/D10 | I/O | 4 | DQ14 | D10 | Comp_of_IOB124A | True | W22
IOB126A/D11 | I/O | 4 | DQ14 | D11 | True_of_IOB126B | True | AA20
IOB126B/D12 | I/O | 4 | DQ14 | D12 | Comp_of_IOB126A | True | AA21
IOB129A/D14 | I/O | 4 | DQ14 | D14 | True_of_IOB129B | True | AB21
IOB129B/D15 | I/O | 4 | DQ14 | D15 | Comp_of_IOB129A | True | AB22
IOB131A/SSPI_CS_N | I/O | 4 | DQS14 | SSPI_CS_N | True_of_IOB131B | True | Y21
IOB131B/D13 | I/O | 4 | DQS14 | D13 | Comp_of_IOB131A | True | Y22
IOB133A/D26 | I/O | 4 | DQ15 | D26 | True_of_IOB133B | True | P14
IOB133B/D25 | I/O | 4 | DQ15 | D25 | Comp_of_IOB133A | True | R14
IOB135A/CLKHOLD_N | I/O | 4 | DQS15 | CLKHOLD_N | True_of_IOB135B | True | N17
IOB135B/D22 | I/O | 4 | DQS15 | D22 | Comp_of_IOB135A | True | P17
IOB138A/D24 | I/O | 4 | DQ15 | D24 | True_of_IOB138B | True | R18
IOB138B/D23 | I/O | 4 | DQ15 | D23 | Comp_of_IOB138A | True | T18
IOB140A/D21 | I/O | 4 | DQ15 | D21 | True_of_IOB140B | True | P15
IOB140B/D20 | I/O | 4 | DQ15 | D20 | Comp_of_IOB140A | True | R16
IOB142A/D19 | I/O | 4 | DQ15 | D19 | True_of_IOB142B | True | N13
IOB142B/D18 | I/O | 4 | DQ15 | D18 | Comp_of_IOB142A | True | N14
IOB144A/D17 | I/O | 4 | DQ15 | D17 | True_of_IOB144B | True | P16
IOB144B/D16 | I/O | 4 | DQ15 | D16 | Comp_of_IOB144A | True | R17
IOB93A/D00/MOSI | I/O | 4 | DQ12 | D00/MOSI | True_of_IOB93B | True | P22
IOB93B/D01/DIN | I/O | 4 | DQ12 | D01/DIN | Comp_of_IOB93A | True | R22
IOB95A/D02 | I/O | 4 | DQ12 | D02 | True_of_IOB95B | True | P21
IOB95B/D03 | I/O | 4 | DQ12 | D03 | Comp_of_IOB95A | True | R21
IOB97A/D04 | I/O | 4 | DQ12 | D04 | True_of_IOB97B | True | T21
IOB97B/D05/SI | I/O | 4 | DQ12 | D05/SI | Comp_of_IOB97A | True | U21
IOB99A/D06/SSPI_CLK | I/O | 4 | DQ12 | D06/SSPI_CLK | True_of_IOB99B | True | P19
IOB99B/D07/SSPI_WPN | I/O | 4 | DQ12 | D07/SSPI_WPN | Comp_of_IOB99A | True | R19
BANK3 True LVDS Pair
IOR101A | I/O | 3 | DQ16 |  | True_of_IOR101B | True | J15
IOR101B | I/O | 3 | DQ16 |  | Comp_of_IOR101A | True | H15
IOR103A | I/O | 3 | DQS16 |  | True_of_IOR103B | True | J14
IOR103B | I/O | 3 | DQS16 |  | Comp_of_IOR103A | True | H14
IOR105A | I/O | 3 | DQ16 |  | True_of_IOR105B | True | G15
IOR105B | I/O | 3 | DQ16 |  | Comp_of_IOR105A | True | G16
IOR107A/ADCINCK1 | I/O | 3 | DQ16 | ADCINCK1 | True_of_IOR107B | True | G17
IOR107B | I/O | 3 | DQ16 |  | Comp_of_IOR107A | True | G18
IOR56A | I/O | 3 | DQ19 |  | True_of_IOR56B | True | M13
IOR56B | I/O | 3 | DQ19 |  | Comp_of_IOR56A | True | L13
IOR58A | I/O | 3 | DQS19 |  | True_of_IOR58B | True | K17
IOR58B | I/O | 3 | DQS19 |  | Comp_of_IOR58A | True | J17
IOR60A | I/O | 3 | DQ19 |  | True_of_IOR60B | True | K13
IOR60B | I/O | 3 | DQ19 |  | Comp_of_IOR60A | True | K14
IOR62A | I/O | 3 | DQ19 |  | True_of_IOR62B | True | L14
IOR62B | I/O | 3 | DQ19 |  | Comp_of_IOR62A | True | L15
IOR65A | I/O | 3 | DQ19 |  | True_of_IOR65B | True | L16
IOR65B | I/O | 3 | DQ19 |  | Comp_of_IOR65A | True | K16
IOR67A | I/O | 3 | DQ19 |  | True_of_IOR67B | True | M15
IOR67B | I/O | 3 | DQ19 |  | Comp_of_IOR67A | True | M16
IOR69A | I/O | 3 | DQ18 |  | True_of_IOR69B | True | H20
IOR69B | I/O | 3 | DQ18 |  | Comp_of_IOR69A | True | G20
IOR71A | I/O | 3 | DQ18 |  | True_of_IOR71B | True | M21
IOR71B | I/O | 3 | DQ18 |  | Comp_of_IOR71A | True | L21
IOR74A | I/O | 3 | DQ18 |  | True_of_IOR74B | True | J22
IOR74B | I/O | 3 | DQ18 |  | Comp_of_IOR74A | True | H22
IOR76A | I/O | 3 | DQS18 |  | True_of_IOR76B | True | K21
IOR76B | I/O | 3 | DQS18 |  | Comp_of_IOR76A | True | K22
IOR78A/SGCLKT_3/RPLL2_T_FB0/RPLL3_T_FB0 | I/O | 3 | DQ18 | SGCLKT_3/RPLL2_T_FB0/RPLL3_T_FB0 | True_of_IOR78B | True | J20
IOR78B/SGCLKC_3/RPLL2_C_FB0/RPLL3_C_FB0 | I/O | 3 | DQ18 | SGCLKC_3/RPLL2_C_FB0/RPLL3_C_FB0 | Comp_of_IOR78A | True | J21
IOR80A/MGCLKT_3/RPLL2_T_FB1/RPLL3_T_FB1 | I/O | 3 | DQ18 | MGCLKT_3/RPLL2_T_FB1/RPLL3_T_FB1 | True_of_IOR80B | True | J19
IOR80B/MGCLKC_3/RPLL2_C_FB1/RPLL3_C_FB1 | I/O | 3 | DQ18 | MGCLKC_3/RPLL2_C_FB1/RPLL3_C_FB1 | Comp_of_IOR80A | True | H19
IOR83A/MGCLKT_2/RPLL2_T_IN1/RPLL3_T_IN1 | I/O | 3 | DQ17 | MGCLKT_2/RPLL2_T_IN1/RPLL3_T_IN1 | True_of_IOR83B | True | K18
IOR83B/MGCLKC_2/RPLL2_C_IN1/RPLL3_C_IN1 | I/O | 3 | DQ17 | MGCLKC_2/RPLL2_C_IN1/RPLL3_C_IN1 | Comp_of_IOR83A | True | K19
IOR85A/SGCLKT_2/RPLL2_T_IN0/RPLL3_T_IN0 | I/O | 3 | DQ17 | SGCLKT_2/RPLL2_T_IN0/RPLL3_T_IN0 | True_of_IOR85B | True | L19
IOR85B/SGCLKC_2/RPLL2_C_IN0/RPLL3_C_IN0 | I/O | 3 | DQ17 | SGCLKC_2/RPLL2_C_IN0/RPLL3_C_IN0 | Comp_of_IOR85A | True | L20
IOR87A | I/O | 3 | DQ17 |  | True_of_IOR87B | True | M18
IOR87B | I/O | 3 | DQ17 |  | Comp_of_IOR87A | True | L18
IOR89A | I/O | 3 | DQS17 |  | True_of_IOR89B | True | N22
IOR89B | I/O | 3 | DQS17 |  | Comp_of_IOR89A | True | M22
IOR92A | I/O | 3 | DQ17 |  | True_of_IOR92B | True | N18
IOR92B | I/O | 3 | DQ17 |  | Comp_of_IOR92A | True | N19
IOR94A | I/O | 3 | DQ17 |  | True_of_IOR94B | True | N20
IOR94B | I/O | 3 | DQ17 |  | Comp_of_IOR94A | True | M20
IOR96A | I/O | 3 | DQ16 |  | True_of_IOR96B | True | H17
IOR96B | I/O | 3 | DQ16 |  | Comp_of_IOR96A | True | H18
IOR98A | I/O | 3 | DQ16 |  | True_of_IOR98B | True | H13
IOR98B | I/O | 3 | DQ16 |  | Comp_of_IOR98A | True | G13
BANK2 True LVDS Pair
IOR11A | I/O | 2 | DQ23 |  | True_of_IOR11B | True | F13
IOR11B | I/O | 2 | DQ23 |  | Comp_of_IOR11A | True | F14
IOR13A | I/O | 2 | DQ23 |  | True_of_IOR13B | True | F16
IOR13B | I/O | 2 | DQ23 |  | Comp_of_IOR13A | True | E17
IOR15A | I/O | 2 | DQ22 |  | True_of_IOR15B | True | A13
IOR15B | I/O | 2 | DQ22 |  | Comp_of_IOR15A | True | A14
IOR17A | I/O | 2 | DQ22 |  | True_of_IOR17B | True | C13
IOR17B | I/O | 2 | DQ22 |  | Comp_of_IOR17A | True | B13
IOR20A | I/O | 2 | DQS22 |  | True_of_IOR20B | True | A15
IOR20B | I/O | 2 | DQS22 |  | Comp_of_IOR20A | True | A16
IOR22A | I/O | 2 | DQ22 |  | True_of_IOR22B | True | B15
IOR22B | I/O | 2 | DQ22 |  | Comp_of_IOR22A | True | B16
IOR24A/SGCLKT_1/RPLL0_T_FB0/RPLL1_T_FB0 | I/O | 2 | DQ22 | SGCLKT_1/RPLL0_T_FB0/RPLL1_T_FB0 | True_of_IOR24B | True | B17
IOR24B/SGCLKC_1/RPLL0_C_FB0/RPLL1_C_FB0 | I/O | 2 | DQ22 | SGCLKC_1/RPLL0_C_FB0/RPLL1_C_FB0 | Comp_of_IOR24A | True | B18
IOR26A/MGCLKT_1/RPLL0_T_FB1/RPLL1_T_FB1 | I/O | 2 | DQ22 | MGCLKT_1/RPLL0_T_FB1/RPLL1_T_FB1 | True_of_IOR26B | True | D17
IOR26B/MGCLKC_1/RPLL0_C_FB1/RPLL1_C_FB1 | I/O | 2 | DQ22 | MGCLKC_1/RPLL0_C_FB1/RPLL1_C_FB1 | Comp_of_IOR26A | True | C17
IOR29A/SGCLKT_0/RPLL0_T_IN0/RPLL1_T_IN0 | I/O | 2 | DQ21 | SGCLKT_0/RPLL0_T_IN0/RPLL1_T_IN0 | True_of_IOR29B | True | E19
IOR29B/SGCLKC_0/RPLL0_C_IN0/RPLL1_C_IN0 | I/O | 2 | DQ21 | SGCLKC_0/RPLL0_C_IN0/RPLL1_C_IN0 | Comp_of_IOR29A | True | D19
IOR2A | I/O | 2 | DQ23 |  | True_of_IOR2B | True | E13
IOR2B | I/O | 2 | DQ23 |  | Comp_of_IOR2A | True | E14
IOR31A/MGCLKT_0/RPLL0_T_IN1/RPLL1_T_IN1 | I/O | 2 | DQ21 | MGCLKT_0/RPLL0_T_IN1/RPLL1_T_IN1 | True_of_IOR31B | True | C18
IOR31B/MGCLKC_0/RPLL0_C_IN1/RPLL1_C_IN1 | I/O | 2 | DQ21 | MGCLKC_0/RPLL0_C_IN1/RPLL1_C_IN1 | Comp_of_IOR31A | True | C19
IOR33A | I/O | 2 | DQ21 |  | True_of_IOR33B | True | F19
IOR33B | I/O | 2 | DQ21 |  | Comp_of_IOR33A | True | F20
IOR35A | I/O | 2 | DQS21 |  | True_of_IOR35B | True | F18
IOR35B | I/O | 2 | DQS21 |  | Comp_of_IOR35A | True | E18
IOR38A | I/O | 2 | DQ21 |  | True_of_IOR38B | True | A18
IOR38B | I/O | 2 | DQ21 |  | Comp_of_IOR38A | True | A19
IOR40A | I/O | 2 | DQ21 |  | True_of_IOR40B | True | B20
IOR40B | I/O | 2 | DQ21 |  | Comp_of_IOR40A | True | A20
IOR42A | I/O | 2 | DQ20 |  | True_of_IOR42B | True | C22
IOR42B | I/O | 2 | DQ20 |  | Comp_of_IOR42A | True | B22
IOR44A | I/O | 2 | DQS20 |  | True_of_IOR44B | True | B21
IOR44B | I/O | 2 | DQS20 |  | Comp_of_IOR44A | True | A21
IOR47A | I/O | 2 | DQ20 |  | True_of_IOR47B | True | D20
IOR47B | I/O | 2 | DQ20 |  | Comp_of_IOR47A | True | C20
IOR49A | I/O | 2 | DQ20 |  | True_of_IOR49B | True | E22
IOR49B | I/O | 2 | DQ20 |  | Comp_of_IOR49A | True | D22
IOR4A | I/O | 2 | DQ23 |  | True_of_IOR4B | True | D14
IOR4B | I/O | 2 | DQ23 |  | Comp_of_IOR4A | True | D15
IOR51A | I/O | 2 | DQ20 |  | True_of_IOR51B | True | E21
IOR51B | I/O | 2 | DQ20 |  | Comp_of_IOR51A | True | D21
IOR53A | I/O | 2 | DQ20 |  | True_of_IOR53B | True | G21
IOR53B | I/O | 2 | DQ20 |  | Comp_of_IOR53A | True | G22
IOR6A | I/O | 2 | DQ23 |  | True_of_IOR6B | True | E16
IOR6B | I/O | 2 | DQ23 |  | Comp_of_IOR6A | True | D16
IOR8A | I/O | 2 | DQS23 |  | True_of_IOR8B | True | C14
IOR8B | I/O | 2 | DQS23 |  | Comp_of_IOR8A | True | C15

## TrueLVDS PG676A
注！ [1] LV版本封装
管脚名称 | 功能 | BANK | DQS | 配置功能 | 差分Pair | LVDS | PG676A[1]
BANK10 True LVDS Pair
IOB169A/TDO | I/O | 10 | none | TDO | True_of_IOB169B | True | J10
IOB169B/TMS | I/O | 10 | none | TMS | Comp_of_IOB169A | True | H11
IOB171A/READY | I/O | 10 | none | READY | True_of_IOB171B | True | V11
IOB171B/DONE | I/O | 10 | none | DONE | Comp_of_IOB171A | True | W10
IOB173A/TCK | I/O | 10 | none | TCK | True_of_IOB173B | True | H12
IOB173B/TDI | I/O | 10 | none | TDI | Comp_of_IOB173A | True | H10
IOB175A/MODE0 | I/O | 10 | none | MODE0 | True_of_IOB175B | True | AB7
IOB175B/CCLK | I/O | 10 | none | CCLK | Comp_of_IOB175A | True | H13
IOB177A/MODE1 | I/O | 10 | none | MODE1 | True_of_IOB177B | True | Y9
IOB177B/MODE2 | I/O | 10 | none | MODE2 | Comp_of_IOB177A | True | W9
IOB179A/CFGBVS | I/O | 10 | none | CFGBVS | True_of_IOB179B | True | AB15
IOB179B/RECONFIG_N | I/O | 10 | none | RECONFIG_N | Comp_of_IOB179A | True | AE16
BANK7 True LVDS Pair
IOL11A | I/O | 7 | DQ0 |  | True_of_IOL11B | True | H9
IOL11B | I/O | 7 | DQ0 |  | Comp_of_IOL11A | True | G9
IOL13A | I/O | 7 | DQ0 |  | True_of_IOL13B | True | H6
IOL13B | I/O | 7 | DQ0 |  | Comp_of_IOL13A | True | G6
IOL15A | I/O | 7 | DQ1 |  | True_of_IOL15B | True | B4
IOL15B | I/O | 7 | DQ1 |  | Comp_of_IOL15A | True | A4
IOL17A | I/O | 7 | DQ1 |  | True_of_IOL17B | True | D3
IOL17B | I/O | 7 | DQ1 |  | Comp_of_IOL17A | True | C3
IOL20A | I/O | 7 | DQ1 |  | True_of_IOL20B | True | F3
IOL20B | I/O | 7 | DQ1 |  | Comp_of_IOL20A | True | E3
IOL22A | I/O | 7 | DQS1 |  | True_of_IOL22B | True | B5
IOL22B | I/O | 7 | DQS1 |  | Comp_of_IOL22A | True | A5
IOL24A/MGCLKT_11/LPLL0_T_IN1/LPLL1_T_IN1 | I/O | 7 | DQ1 | MGCLKT_11/LPLL0_T_IN1/LPLL1_T_IN1 | True_of_IOL24B | True | E5
IOL24B/MGCLKC_11/LPLL0_C_IN1/LPLL1_C_IN1 | I/O | 7 | DQ1 | MGCLKC_11/LPLL0_C_IN1/LPLL1_C_IN1 | Comp_of_IOL24A | True | D5
IOL26A/SGCLKT_11/LPLL0_T_IN0/LPLL1_T_IN0 | I/O | 7 | DQ1 | SGCLKT_11/LPLL0_T_IN0/LPLL1_T_IN0 | True_of_IOL26B | True | D4
IOL26B/SGCLKC_11/LPLL0_C_IN0/LPLL1_C_IN0 | I/O | 7 | DQ1 | SGCLKC_11/LPLL0_C_IN0/LPLL1_C_IN0 | Comp_of_IOL26A | True | C4
IOL29A/MGCLKT_10/LPLL0_T_FB1/LPLL1_T_FB1 | I/O | 7 | DQ2 | MGCLKT_10/LPLL0_T_FB1/LPLL1_T_FB1 | True_of_IOL29B | True | G5
IOL29B/MGCLKC_10/LPLL0_C_FB1/LPLL1_C_FB1 | I/O | 7 | DQ2 | MGCLKC_10/LPLL0_C_FB1/LPLL1_C_FB1 | Comp_of_IOL29A | True | F5
IOL2A/ADCINCK0 | I/O | 7 | DQ0 | ADCINCK0 | True_of_IOL2B | True | E6
IOL2B | I/O | 7 | DQ0 |  | Comp_of_IOL2A | True | D6
IOL31A/SGCLKT_10/LPLL0_T_FB0/LPLL1_T_FB0 | I/O | 7 | DQ2 | SGCLKT_10/LPLL0_T_FB0/LPLL1_T_FB0 | True_of_IOL31B | True | G4
IOL31B/SGCLKC_10/LPLL0_C_FB0/LPLL1_C_FB0 | I/O | 7 | DQ2 | SGCLKC_10/LPLL0_C_FB0/LPLL1_C_FB0 | Comp_of_IOL31A | True | F4
IOL33A | I/O | 7 | DQ2 |  | True_of_IOL33B | True | J6
IOL33B | I/O | 7 | DQ2 |  | Comp_of_IOL33A | True | J5
IOL35A | I/O | 7 | DQS2 |  | True_of_IOL35B | True | J4
IOL35B | I/O | 7 | DQS2 |  | Comp_of_IOL35A | True | H4
IOL38A | I/O | 7 | DQ2 |  | True_of_IOL38B | True | L8
IOL38B | I/O | 7 | DQ2 |  | Comp_of_IOL38A | True | K8
IOL40A | I/O | 7 | DQ2 |  | True_of_IOL40B | True | K7
IOL40B | I/O | 7 | DQ2 |  | Comp_of_IOL40A | True | K6
IOL42A | I/O | 7 | DQ3 |  | True_of_IOL42B | True | A3
IOL42B | I/O | 7 | DQ3 |  | Comp_of_IOL42A | True | A2
IOL44A | I/O | 7 | DQ3 |  | True_of_IOL44B | True | C2
IOL44B | I/O | 7 | DQ3 |  | Comp_of_IOL44A | True | B2
IOL47A | I/O | 7 | DQ3 |  | True_of_IOL47B | True | F2
IOL47B | I/O | 7 | DQ3 |  | Comp_of_IOL47A | True | E2
IOL49A | I/O | 7 | DQS3 |  | True_of_IOL49B | True | C1
IOL49B | I/O | 7 | DQS3 |  | Comp_of_IOL49A | True | B1
IOL4A | I/O | 7 | DQS0 |  | True_of_IOL4B | True | H7
IOL4B | I/O | 7 | DQS0 |  | Comp_of_IOL4A | True | G7
IOL51A | I/O | 7 | DQ3 |  | True_of_IOL51B | True | E1
IOL51B | I/O | 7 | DQ3 |  | Comp_of_IOL51A | True | D1
IOL53A | I/O | 7 | DQ3 |  | True_of_IOL53B | True | G2
IOL53B | I/O | 7 | DQ3 |  | Comp_of_IOL53A | True | G1
IOL6A | I/O | 7 | DQ0 |  | True_of_IOL6B | True | H8
IOL6B | I/O | 7 | DQ0 |  | Comp_of_IOL6A | True | G8
IOL8A | I/O | 7 | DQ0 |  | True_of_IOL8B | True | F8
IOL8B | I/O | 7 | DQ0 |  | Comp_of_IOL8A | True | F7
BANK6 True LVDS Pair
IOL101A | I/O | 6 | DQ7 |  | True_of_IOL101B | True | R8
IOL101B | I/O | 6 | DQ7 |  | Comp_of_IOL101A | True | P8
IOL103A | I/O | 6 | DQ7 |  | True_of_IOL103B | True | R7
IOL103B | I/O | 6 | DQ7 |  | Comp_of_IOL103A | True | R6
IOL105A | I/O | 6 | DQ7 |  | True_of_IOL105B | True | T8
IOL105B | I/O | 6 | DQ7 |  | Comp_of_IOL105A | True | T7
IOL107A | I/O | 6 | DQ7 |  | True_of_IOL107B | True | P6
IOL107B | I/O | 6 | DQ7 |  | Comp_of_IOL107A | True | P5
IOL56A | I/O | 6 | DQ4 |  | True_of_IOL56B | True | K3
IOL56B | I/O | 6 | DQ4 |  | Comp_of_IOL56A | True | J3
IOL58A | I/O | 6 | DQ4 |  | True_of_IOL58B | True | M7
IOL58B | I/O | 6 | DQ4 |  | Comp_of_IOL58A | True | L7
IOL60A | I/O | 6 | DQ4 |  | True_of_IOL60B | True | M6
IOL60B | I/O | 6 | DQ4 |  | Comp_of_IOL60A | True | M5
IOL62A | I/O | 6 | DQ4 |  | True_of_IOL62B | True | L5
IOL62B | I/O | 6 | DQ4 |  | Comp_of_IOL62A | True | K5
IOL65A | I/O | 6 | DQS4 |  | True_of_IOL65B | True | M4
IOL65B | I/O | 6 | DQS4 |  | Comp_of_IOL65A | True | L4
IOL67A | I/O | 6 | DQ4 |  | True_of_IOL67B | True | N7
IOL67B | I/O | 6 | DQ4 |  | Comp_of_IOL67A | True | N6
IOL69A | I/O | 6 | DQS5 |  | True_of_IOL69B | True | N1
IOL69B | I/O | 6 | DQS5 |  | Comp_of_IOL69A | True | M1
IOL71A | I/O | 6 | DQ5 |  | True_of_IOL71B | True | K1
IOL71B | I/O | 6 | DQ5 |  | Comp_of_IOL71A | True | J1
IOL74A | I/O | 6 | DQ5 |  | True_of_IOL74B | True | L3
IOL74B | I/O | 6 | DQ5 |  | Comp_of_IOL74A | True | K2
IOL76A | I/O | 6 | DQ5 |  | True_of_IOL76B | True | H2
IOL76B | I/O | 6 | DQ5 |  | Comp_of_IOL76A | True | H1
IOL78A/SGCLKT_8/LPLL2_T_IN0/LPLL3_T_IN0 | I/O | 6 | DQ5 | SGCLKT_8/LPLL2_T_IN0/LPLL3_T_IN0 | True_of_IOL78B | True | M2
IOL78B/SGCLKC_8/LPLL2_C_IN0/LPLL3_C_IN0 | I/O | 6 | DQ5 | SGCLKC_8/LPLL2_C_IN0/LPLL3_C_IN0 | Comp_of_IOL78A | True | L2
IOL80A/MGCLKT_8/LPLL2_T_IN1/LPLL3_T_IN1 | I/O | 6 | DQ5 | MGCLKT_8/LPLL2_T_IN1/LPLL3_T_IN1 | True_of_IOL80B | True | N3
IOL80B/MGCLKC_8/LPLL2_C_IN1/LPLL3_C_IN1 | I/O | 6 | DQ5 | MGCLKC_8/LPLL2_C_IN1/LPLL3_C_IN1 | Comp_of_IOL80A | True | N2
IOL83A/MGCLKT_9/LPLL2_T_FB1/LPLL3_T_FB1 | I/O | 6 | DQ6 | MGCLKT_9/LPLL2_T_FB1/LPLL3_T_FB1 | True_of_IOL83B | True | R3
IOL83B/MGCLKC_9/LPLL2_C_FB1/LPLL3_C_FB1 | I/O | 6 | DQ6 | MGCLKC_9/LPLL2_C_FB1/LPLL3_C_FB1 | Comp_of_IOL83A | True | P3
IOL85A/SGCLKT_9/LPLL2_T_FB0/LPLL3_T_FB0 | I/O | 6 | DQ6 | SGCLKT_9/LPLL2_T_FB0/LPLL3_T_FB0 | True_of_IOL85B | True | P4
IOL85B/SGCLKC_9/LPLL2_C_FB0/LPLL3_C_FB0 | I/O | 6 | DQ6 | SGCLKC_9/LPLL2_C_FB0/LPLL3_C_FB0 | Comp_of_IOL85A | True | N4
IOL87A | I/O | 6 | DQ6 |  | True_of_IOL87B | True | T4
IOL87B | I/O | 6 | DQ6 |  | Comp_of_IOL87A | True | T3
IOL89A | I/O | 6 | DQ6 |  | True_of_IOL89B | True | T2
IOL89B | I/O | 6 | DQ6 |  | Comp_of_IOL89A | True | R2
IOL92A | I/O | 6 | DQ6 |  | True_of_IOL92B | True | U2
IOL92B | I/O | 6 | DQ6 |  | Comp_of_IOL92A | True | U1
IOL94A | I/O | 6 | DQS6 |  | True_of_IOL94B | True | R1
IOL94B | I/O | 6 | DQS6 |  | Comp_of_IOL94A | True | P1
IOL96A | I/O | 6 | DQS7 |  | True_of_IOL96B | True | U6
IOL96B | I/O | 6 | DQS7 |  | Comp_of_IOL96A | True | U5
IOL98A | I/O | 6 | DQ7 |  | True_of_IOL98B | True | T5
IOL98B | I/O | 6 | DQ7 |  | Comp_of_IOL98A | True | R5
BANK5 True LVDS Pair
IOB38A | I/O | 5 | DQ8 |  | True_of_IOB38B | True | V16
IOB38B | I/O | 5 | DQ8 |  | Comp_of_IOB38A | True | V17
IOB40A | I/O | 5 | DQ8 |  | True_of_IOB40B | True | T14
IOB40B | I/O | 5 | DQ8 |  | Comp_of_IOB40A | True | T15
IOB42A | I/O | 5 | DQS8 |  | True_of_IOB42B | True | T17
IOB42B | I/O | 5 | DQS8 |  | Comp_of_IOB42A | True | T18
IOB44A | I/O | 5 | DQ8 |  | True_of_IOB44B | True | U15
IOB44B | I/O | 5 | DQ8 |  | Comp_of_IOB44A | True | U16
IOB47A | I/O | 5 | DQ8 |  | True_of_IOB47B | True | U14
IOB47B | I/O | 5 | DQ8 |  | Comp_of_IOB47A | True | V14
IOB49A | I/O | 5 | DQ8 |  | True_of_IOB49B | True | V18
IOB49B | I/O | 5 | DQ8 |  | Comp_of_IOB49A | True | W18
IOB51A | I/O | 5 | DQ9 |  | True_of_IOB51B | True | AA24
IOB51B | I/O | 5 | DQ9 |  | Comp_of_IOB51A | True | AB25
IOB53A | I/O | 5 | DQ9 |  | True_of_IOB53B | True | AA22
IOB53B | I/O | 5 | DQ9 |  | Comp_of_IOB53A | True | AA23
IOB56A | I/O | 5 | DQS9 |  | True_of_IOB56B | True | AB24
IOB56B | I/O | 5 | DQS9 |  | Comp_of_IOB56A | True | AC24
IOB58A | I/O | 5 | DQ9 |  | True_of_IOB58B | True | V23
IOB58B | I/O | 5 | DQ9 |  | Comp_of_IOB58A | True | W23
IOB60A/SGCLKT_6/BPLL0_T_IN0/BPLL1_T_IN0 | I/O | 5 | DQ9 | SGCLKT_6/BPLL0_T_IN0/BPLL1_T_IN0 | True_of_IOB60B | True | Y22
IOB60B/SGCLKC_6/BPLL0_C_IN0/BPLL1_C_IN0 | I/O | 5 | DQ9 | SGCLKC_6/BPLL0_C_IN0/BPLL1_C_IN0 | Comp_of_IOB60A | True | Y23
IOB62A/MGCLKT_6/BPLL0_T_IN1/BPLL1_T_IN1 | I/O | 5 | DQ9 | MGCLKT_6/BPLL0_T_IN1/BPLL1_T_IN1 | True_of_IOB62B | True | U22
IOB62B/MGCLKC_6/BPLL0_C_IN1/BPLL1_C_IN1 | I/O | 5 | DQ9 | MGCLKC_6/BPLL0_C_IN1/BPLL1_C_IN1 | Comp_of_IOB62A | True | V22
IOB66A/MGCLKT_7/BPLL0_T_FB0/BPLL1_T_FB0 | I/O | 5 | DQ10 | MGCLKT_7/BPLL0_T_FB0/BPLL1_T_FB0 | True_of_IOB66B | True | U21
IOB66B/MGCLKC_7/BPLL0_C_FB0/BPLL1_C_FB0 | I/O | 5 | DQ10 | MGCLKC_7/BPLL0_C_FB0/BPLL1_C_FB0 | Comp_of_IOB66A | True | V21
IOB68A/SGCLKT_7/BPLL0_T_FB1/BPLL1_T_FB1 | I/O | 5 | DQ10 | SGCLKT_7/BPLL0_T_FB1/BPLL1_T_FB1 | True_of_IOB68B | True | W21
IOB68B/SGCLKC_7/BPLL0_C_FB1/BPLL1_C_FB1 | I/O | 5 | DQ10 | SGCLKC_7/BPLL0_C_FB1/BPLL1_C_FB1 | Comp_of_IOB68A | True | Y21
IOB70A | I/O | 5 | DQS10 |  | True_of_IOB70B | True | T20
IOB70B | I/O | 5 | DQS10 |  | Comp_of_IOB70A | True | U20
IOB72A | I/O | 5 | DQ10 |  | True_of_IOB72B | True | W20
IOB72B | I/O | 5 | DQ10 |  | Comp_of_IOB72A | True | Y20
IOB74A | I/O | 5 | DQ10 |  | True_of_IOB74B | True | V19
IOB74B | I/O | 5 | DQ10 |  | Comp_of_IOB74A | True | W19
IOB76A | I/O | 5 | DQ10 |  | True_of_IOB76B | True | T19
IOB76B | I/O | 5 | DQ10 |  | Comp_of_IOB76A | True | U19
IOB78A | I/O | 5 | DQ11 |  | True_of_IOB78B | True | U25
IOB78B | I/O | 5 | DQ11 |  | Comp_of_IOB78A | True | U26
IOB80A | I/O | 5 | DQ11 |  | True_of_IOB80B | True | V26
IOB80B | I/O | 5 | DQ11 |  | Comp_of_IOB80A | True | W26
IOB83A | I/O | 5 | DQ11 |  | True_of_IOB83B | True | W25
IOB83B | I/O | 5 | DQ11 |  | Comp_of_IOB83A | True | Y26
IOB85A | I/O | 5 | DQ11 |  | True_of_IOB85B | True | V24
IOB85B | I/O | 5 | DQ11 |  | Comp_of_IOB85A | True | W24
IOB87A | I/O | 5 | DQ11 |  | True_of_IOB87B | True | Y25
IOB87B | I/O | 5 | DQ11 |  | Comp_of_IOB87A | True | AA25
IOB89A | I/O | 5 | DQS11 |  | True_of_IOB89B | True | AB26
IOB89B | I/O | 5 | DQS11 |  | Comp_of_IOB89A | True | AC26
BANK4 True LVDS Pair
IOB102A/MCS_N | I/O | 4 | DQ12 | MCS_N | True_of_IOB102B | True | P18
IOB102B/D08/SO | I/O | 4 | DQ12 | D08/SO | Comp_of_IOB102A | True | N18
IOB104A/PUDC_B | I/O | 4 | DQS12 | PUDC_B | True_of_IOB104B | True | P15
IOB104B/EMCCLK | I/O | 4 | DQS12 | EMCCLK | Comp_of_IOB104A | True | P16
IOB106A/CSI_B | I/O | 4 | DQ13 | CSI_B | True_of_IOB106B | True | P19
IOB106B/D31 | I/O | 4 | DQ13 | D31 | Comp_of_IOB106A | True | N19
IOB108A/D30 | I/O | 4 | DQ13 | D30 | True_of_IOB108B | True | P23
IOB108B/D29 | I/O | 4 | DQ13 | D29 | Comp_of_IOB108A | True | P24
IOB110A/RDWR | I/O | 4 | DQS13 | RDWR | True_of_IOB110B | True | N23
IOB110B/DOUT_CSO_B | I/O | 4 | DQS13 | DOUT_CSO_B | Comp_of_IOB110A | True | N24
IOB112A/D28 | I/O | 4 | DQ13 | D28 | True_of_IOB112B | True | R20
IOB112B/D27 | I/O | 4 | DQ13 | D27 | Comp_of_IOB112A | True | R21
IOB114A/SGCLKT_4/BPLL2_T_FB1/BPLL3_T_FB1 | I/O | 4 | DQ13 | SGCLKT_4/BPLL2_T_FB1/BPLL3_T_FB1 | True_of_IOB114B | True | P20
IOB114B/SGCLKC_4/BPLL2_C_FB1/BPLL3_C_FB1 | I/O | 4 | DQ13 | SGCLKC_4/BPLL2_C_FB1/BPLL3_C_FB1 | Comp_of_IOB114A | True | P21
IOB116A/MGCLKT_4/BPLL2_T_FB0/BPLL3_T_FB0 | I/O | 4 | DQ13 | MGCLKT_4/BPLL2_T_FB0/BPLL3_T_FB0 | True_of_IOB116B | True | N21
IOB116B/MGCLKC_4/BPLL2_C_FB0/BPLL3_C_FB0 | I/O | 4 | DQ13 | MGCLKC_4/BPLL2_C_FB0/BPLL3_C_FB0 | Comp_of_IOB116A | True | N22
IOB120A/SGCLKT_5/BPLL2_T_IN0/BPLL3_T_IN0 | I/O | 4 | DQ14 | SGCLKT_5/BPLL2_T_IN0/BPLL3_T_IN0 | True_of_IOB120B | True | L22
IOB120B/SGCLKC_5/BPLL2_C_IN0/BPLL3_C_IN0 | I/O | 4 | DQ14 | SGCLKC_5/BPLL2_C_IN0/BPLL3_C_IN0 | Comp_of_IOB120A | True | L23
IOB122A/MGCLKT_5/BPLL2_T_IN1/BPLL3_T_IN1 | I/O | 4 | DQ14 | MGCLKT_5/BPLL2_T_IN1/BPLL3_T_IN1 | True_of_IOB122B | True | M21
IOB122B/MGCLKC_5/BPLL2_C_IN1/BPLL3_C_IN1 | I/O | 4 | DQ14 | MGCLKC_5/BPLL2_C_IN1/BPLL3_C_IN1 | Comp_of_IOB122A | True | M22
IOB124A/D09 | I/O | 4 | DQ14 | D09 | True_of_IOB124B | True | K25
IOB124B/D10 | I/O | 4 | DQ14 | D10 | Comp_of_IOB124A | True | K26
IOB126A/D11 | I/O | 4 | DQ14 | D11 | True_of_IOB126B | True | M20
IOB126B/D12 | I/O | 4 | DQ14 | D12 | Comp_of_IOB126A | True | L20
IOB129A/D14 | I/O | 4 | DQ14 | D14 | True_of_IOB129B | True | M24
IOB129B/D15 | I/O | 4 | DQ14 | D15 | Comp_of_IOB129A | True | M25
IOB131A/SSPI_CS_N | I/O | 4 | DQS14 | SSPI_CS_N | True_of_IOB131B | True | L24
IOB131B/D13 | I/O | 4 | DQS14 | D13 | Comp_of_IOB131A | True | L25
IOB133A/D26 | I/O | 4 | DQ15 | D26 | True_of_IOB133B | True | R25
IOB133B/D25 | I/O | 4 | DQ15 | D25 | Comp_of_IOB133A | True | P25
IOB135A/CLKHOLD_N | I/O | 4 | DQS15 | CLKHOLD_N | True_of_IOB135B | True | T24
IOB135B/D22 | I/O | 4 | DQS15 | D22 | Comp_of_IOB135A | True | T25
IOB138A/D24 | I/O | 4 | DQ15 | D24 | True_of_IOB138B | True | N26
IOB138B/D23 | I/O | 4 | DQ15 | D23 | Comp_of_IOB138A | True | M26
IOB140A/D21 | I/O | 4 | DQ15 | D21 | True_of_IOB140B | True | R26
IOB140B/D20 | I/O | 4 | DQ15 | D20 | Comp_of_IOB140A | True | P26
IOB142A/D19 | I/O | 4 | DQ15 | D19 | True_of_IOB142B | True | T22
IOB142B/D18 | I/O | 4 | DQ15 | D18 | Comp_of_IOB142A | True | R22
IOB144A/D17 | I/O | 4 | DQ15 | D17 | True_of_IOB144B | True | T23
IOB144B/D16 | I/O | 4 | DQ15 | D16 | Comp_of_IOB144A | True | R23
IOB93A/D00/MOSI | I/O | 4 | DQ12 | D00/MOSI | True_of_IOB93B | True | R14
IOB93B/D01/DIN | I/O | 4 | DQ12 | D01/DIN | Comp_of_IOB93A | True | R15
IOB95A/D02 | I/O | 4 | DQ12 | D02 | True_of_IOB95B | True | P14
IOB95B/D03 | I/O | 4 | DQ12 | D03 | Comp_of_IOB95A | True | N14
IOB97A/D04 | I/O | 4 | DQ12 | D04 | True_of_IOB97B | True | N16
IOB97B/D05/SI | I/O | 4 | DQ12 | D05/SI | Comp_of_IOB97A | True | N17
IOB99A/D06/SSPI_CLK | I/O | 4 | DQ12 | D06/SSPI_CLK | True_of_IOB99B | True | R16
IOB99B/D07/SSPI_WPN | I/O | 4 | DQ12 | D07/SSPI_WPN | Comp_of_IOB99A | True | R17
BANK3 True LVDS Pair
IOR101A | I/O | 3 | DQ16 |  | True_of_IOR101B | True | M14
IOR101B | I/O | 3 | DQ16 |  | Comp_of_IOR101A | True | L14
IOR103A | I/O | 3 | DQS16 |  | True_of_IOR103B | True | K16
IOR103B | I/O | 3 | DQS16 |  | Comp_of_IOR103A | True | K17
IOR105A | I/O | 3 | DQ16 |  | True_of_IOR105B | True | J14
IOR105B | I/O | 3 | DQ16 |  | Comp_of_IOR105A | True | J15
IOR107A/ADCINCK1 | I/O | 3 | DQ16 | ADCINCK1 | True_of_IOR107B | True | K15
IOR107B | I/O | 3 | DQ16 |  | Comp_of_IOR107A | True | J16
IOR56A | I/O | 3 | DQ19 |  | True_of_IOR56B | True | J25
IOR56B | I/O | 3 | DQ19 |  | Comp_of_IOR56A | True | J26
IOR58A | I/O | 3 | DQS19 |  | True_of_IOR58B | True | E26
IOR58B | I/O | 3 | DQS19 |  | Comp_of_IOR58A | True | D26
IOR60A | I/O | 3 | DQ19 |  | True_of_IOR60B | True | G25
IOR60B | I/O | 3 | DQ19 |  | Comp_of_IOR60A | True | F25
IOR62A | I/O | 3 | DQ19 |  | True_of_IOR62B | True | H26
IOR62B | I/O | 3 | DQ19 |  | Comp_of_IOR62A | True | G26
IOR65A | I/O | 3 | DQ19 |  | True_of_IOR65B | True | E25
IOR65B | I/O | 3 | DQ19 |  | Comp_of_IOR65A | True | D25
IOR67A | I/O | 3 | DQ19 |  | True_of_IOR67B | True | G24
IOR67B | I/O | 3 | DQ19 |  | Comp_of_IOR67A | True | F24
IOR69A | I/O | 3 | DQ18 |  | True_of_IOR69B | True | K22
IOR69B | I/O | 3 | DQ18 |  | Comp_of_IOR69A | True | K23
IOR71A | I/O | 3 | DQ18 |  | True_of_IOR71B | True | F23
IOR71B | I/O | 3 | DQ18 |  | Comp_of_IOR71A | True | E23
IOR74A | I/O | 3 | DQ18 |  | True_of_IOR74B | True | J24
IOR74B | I/O | 3 | DQ18 |  | Comp_of_IOR74A | True | H24
IOR76A | I/O | 3 | DQS18 |  | True_of_IOR76B | True | G22
IOR76B | I/O | 3 | DQS18 |  | Comp_of_IOR76A | True | F22
IOR78A/SGCLKT_3/RPLL2_T_FB0/RPLL3_T_FB0 | I/O | 3 | DQ18 | SGCLKT_3/RPLL2_T_FB0/RPLL3_T_FB0 | True_of_IOR78B | True | J23
IOR78B/SGCLKC_3/RPLL2_C_FB0/RPLL3_C_FB0 | I/O | 3 | DQ18 | SGCLKC_3/RPLL2_C_FB0/RPLL3_C_FB0 | Comp_of_IOR78A | True | H23
IOR80A/MGCLKT_3/RPLL2_T_FB1/RPLL3_T_FB1 | I/O | 3 | DQ18 | MGCLKT_3/RPLL2_T_FB1/RPLL3_T_FB1 | True_of_IOR80B | True | H21
IOR80B/MGCLKC_3/RPLL2_C_FB1/RPLL3_C_FB1 | I/O | 3 | DQ18 | MGCLKC_3/RPLL2_C_FB1/RPLL3_C_FB1 | Comp_of_IOR80A | True | H22
IOR83A/MGCLKT_2/RPLL2_T_IN1/RPLL3_T_IN1 | I/O | 3 | DQ17 | MGCLKT_2/RPLL2_T_IN1/RPLL3_T_IN1 | True_of_IOR83B | True | K21
IOR83B/MGCLKC_2/RPLL2_C_IN1/RPLL3_C_IN1 | I/O | 3 | DQ17 | MGCLKC_2/RPLL2_C_IN1/RPLL3_C_IN1 | Comp_of_IOR83A | True | J21
IOR85A/SGCLKT_2/RPLL2_T_IN0/RPLL3_T_IN0 | I/O | 3 | DQ17 | SGCLKT_2/RPLL2_T_IN0/RPLL3_T_IN0 | True_of_IOR85B | True | G20
IOR85B/SGCLKC_2/RPLL2_C_IN0/RPLL3_C_IN0 | I/O | 3 | DQ17 | SGCLKC_2/RPLL2_C_IN0/RPLL3_C_IN0 | Comp_of_IOR85A | True | G21
IOR87A | I/O | 3 | DQ17 |  | True_of_IOR87B | True | J18
IOR87B | I/O | 3 | DQ17 |  | Comp_of_IOR87A | True | H18
IOR89A | I/O | 3 | DQS17 |  | True_of_IOR89B | True | K20
IOR89B | I/O | 3 | DQS17 |  | Comp_of_IOR89A | True | J20
IOR92A | I/O | 3 | DQ17 |  | True_of_IOR92B | True | L17
IOR92B | I/O | 3 | DQ17 |  | Comp_of_IOR92A | True | L18
IOR94A | I/O | 3 | DQ17 |  | True_of_IOR94B | True | J19
IOR94B | I/O | 3 | DQ17 |  | Comp_of_IOR94A | True | H19
IOR96A | I/O | 3 | DQ16 |  | True_of_IOR96B | True | M16
IOR96B | I/O | 3 | DQ16 |  | Comp_of_IOR96A | True | M17
IOR98A | I/O | 3 | DQ16 |  | True_of_IOR98B | True | M15
IOR98B | I/O | 3 | DQ16 |  | Comp_of_IOR98A | True | L15
BANK2 True LVDS Pair
IOR11A | I/O | 2 | DQ23 |  | True_of_IOR11B | True | G19
IOR11B | I/O | 2 | DQ23 |  | Comp_of_IOR11A | True | F20
IOR13A | I/O | 2 | DQ23 |  | True_of_IOR13B | True | H16
IOR13B | I/O | 2 | DQ23 |  | Comp_of_IOR13A | True | G16
IOR15A | I/O | 2 | DQ22 |  | True_of_IOR15B | True | C17
IOR15B | I/O | 2 | DQ22 |  | Comp_of_IOR15A | True | B17
IOR17A | I/O | 2 | DQ22 |  | True_of_IOR17B | True | E16
IOR17B | I/O | 2 | DQ22 |  | Comp_of_IOR17A | True | D16
IOR20A | I/O | 2 | DQS22 |  | True_of_IOR20B | True | A17
IOR20B | I/O | 2 | DQS22 |  | Comp_of_IOR20A | True | A18
IOR22A | I/O | 2 | DQ22 |  | True_of_IOR22B | True | B19
IOR22B | I/O | 2 | DQ22 |  | Comp_of_IOR22A | True | A19
IOR24A/SGCLKT_1/RPLL0_T_FB0/RPLL1_T_FB0 | I/O | 2 | DQ22 | SGCLKT_1/RPLL0_T_FB0/RPLL1_T_FB0 | True_of_IOR24B | True | E17
IOR24B/SGCLKC_1/RPLL0_C_FB0/RPLL1_C_FB0 | I/O | 2 | DQ22 | SGCLKC_1/RPLL0_C_FB0/RPLL1_C_FB0 | Comp_of_IOR24A | True | E18
IOR26A/MGCLKT_1/RPLL0_T_FB1/RPLL1_T_FB1 | I/O | 2 | DQ22 | MGCLKT_1/RPLL0_T_FB1/RPLL1_T_FB1 | True_of_IOR26B | True | D18
IOR26B/MGCLKC_1/RPLL0_C_FB1/RPLL1_C_FB1 | I/O | 2 | DQ22 | MGCLKC_1/RPLL0_C_FB1/RPLL1_C_FB1 | Comp_of_IOR26A | True | C18
IOR29A/SGCLKT_0/RPLL0_T_IN0/RPLL1_T_IN0 | I/O | 2 | DQ21 | SGCLKT_0/RPLL0_T_IN0/RPLL1_T_IN0 | True_of_IOR29B | True | E20
IOR29B/SGCLKC_0/RPLL0_C_IN0/RPLL1_C_IN0 | I/O | 2 | DQ21 | SGCLKC_0/RPLL0_C_IN0/RPLL1_C_IN0 | Comp_of_IOR29A | True | D20
IOR2A | I/O | 2 | DQ23 |  | True_of_IOR2B | True | H14
IOR2B | I/O | 2 | DQ23 |  | Comp_of_IOR2A | True | H15
IOR31A/MGCLKT_0/RPLL0_T_IN1/RPLL1_T_IN1 | I/O | 2 | DQ21 | MGCLKT_0/RPLL0_T_IN1/RPLL1_T_IN1 | True_of_IOR31B | True | D19
IOR31B/MGCLKC_0/RPLL0_C_IN1/RPLL1_C_IN1 | I/O | 2 | DQ21 | MGCLKC_0/RPLL0_C_IN1/RPLL1_C_IN1 | Comp_of_IOR31A | True | C19
IOR33A | I/O | 2 | DQ21 |  | True_of_IOR33B | True | C21
IOR33B | I/O | 2 | DQ21 |  | Comp_of_IOR33A | True | B21
IOR35A | I/O | 2 | DQS21 |  | True_of_IOR35B | True | B20
IOR35B | I/O | 2 | DQS21 |  | Comp_of_IOR35A | True | A20
IOR38A | I/O | 2 | DQ21 |  | True_of_IOR38B | True | B22
IOR38B | I/O | 2 | DQ21 |  | Comp_of_IOR38A | True | A22
IOR40A | I/O | 2 | DQ21 |  | True_of_IOR40B | True | E21
IOR40B | I/O | 2 | DQ21 |  | Comp_of_IOR40A | True | D21
IOR42A | I/O | 2 | DQ20 |  | True_of_IOR42B | True | C22
IOR42B | I/O | 2 | DQ20 |  | Comp_of_IOR42A | True | C23
IOR44A | I/O | 2 | DQS20 |  | True_of_IOR44B | True | A23
IOR44B | I/O | 2 | DQS20 |  | Comp_of_IOR44A | True | A24
IOR47A | I/O | 2 | DQ20 |  | True_of_IOR47B | True | B25
IOR47B | I/O | 2 | DQ20 |  | Comp_of_IOR47A | True | A25
IOR49A | I/O | 2 | DQ20 |  | True_of_IOR49B | True | C26
IOR49B | I/O | 2 | DQ20 |  | Comp_of_IOR49A | True | B26
IOR4A | I/O | 2 | DQ23 |  | True_of_IOR4B | True | G17
IOR4B | I/O | 2 | DQ23 |  | Comp_of_IOR4A | True | F17
IOR51A | I/O | 2 | DQ20 |  | True_of_IOR51B | True | C24
IOR51B | I/O | 2 | DQ20 |  | Comp_of_IOR51A | True | B24
IOR53A | I/O | 2 | DQ20 |  | True_of_IOR53B | True | D23
IOR53B | I/O | 2 | DQ20 |  | Comp_of_IOR53A | True | D24
IOR6A | I/O | 2 | DQ23 |  | True_of_IOR6B | True | G15
IOR6B | I/O | 2 | DQ23 |  | Comp_of_IOR6A | True | F15
IOR8A | I/O | 2 | DQS23 |  | True_of_IOR8B | True | F18
IOR8B | I/O | 2 | DQS23 |  | Comp_of_IOR8A | True | F19

## TrueLVDS UG324A
注！ [1] LV版本封装
管脚名称 | 功能 | BANK | DQS | 配置功能 | 差分Pair | LVDS | UG324A[1]
BANK10 True LVDS Pair
IOB169A/TDO | I/O | 10 | none | TDO | True_of_IOB169B | True | T8
IOB169B/TMS | I/O | 10 | none | TMS | Comp_of_IOB169A | True | R8
IOB171A/READY | I/O | 10 | none | READY | True_of_IOB171B | True | T10
IOB171B/DONE | I/O | 10 | none | DONE | Comp_of_IOB171A | True | F12
IOB173A/TCK | I/O | 10 | none | TCK | True_of_IOB173B | True | F8
IOB173B/TDI | I/O | 10 | none | TDI | Comp_of_IOB173A | True | T9
IOB175A/MODE0 | I/O | 10 | none | MODE0 | True_of_IOB175B | True | R12
IOB175B/CCLK | I/O | 10 | none | CCLK | Comp_of_IOB175A | True | E8
IOB177A/MODE1 | I/O | 10 | none | MODE1 | True_of_IOB177B | True | R11
IOB177B/MODE2 | I/O | 10 | none | MODE2 | Comp_of_IOB177A | True | F13
IOB179A/CFGBVS | I/O | 10 | none | CFGBVS | True_of_IOB179B | True | E12
IOB179B/RECONFIG_N | I/O | 10 | none | RECONFIG_N | Comp_of_IOB179A | True | P10
BANK7 True LVDS Pair
IOL29A/MGCLKT_10/LPLL0_T_FB1/LPLL1_T_FB1 | I/O | 7 | DQ2 | MGCLKT_10/LPLL0_T_FB1/LPLL1_T_FB1 | True_of_IOL29B | True | P4
IOL29B/MGCLKC_10/LPLL0_C_FB1/LPLL1_C_FB1 | I/O | 7 | DQ2 | MGCLKC_10/LPLL0_C_FB1/LPLL1_C_FB1 | Comp_of_IOL29A | True | P3
IOL35A | I/O | 7 | DQS2 |  | True_of_IOL35B | True | N1
IOL35B | I/O | 7 | DQS2 |  | Comp_of_IOL35A | True | P1
BANK6 True LVDS Pair
IOL83A/MGCLKT_9/LPLL2_T_FB1/LPLL3_T_FB1 | I/O | 6 | DQ6 | MGCLKT_9/LPLL2_T_FB1/LPLL3_T_FB1 | True_of_IOL83B | True | R2
IOL83B/MGCLKC_9/LPLL2_C_FB1/LPLL3_C_FB1 | I/O | 6 | DQ6 | MGCLKC_9/LPLL2_C_FB1/LPLL3_C_FB1 | Comp_of_IOL83A | True | R1
IOL85A/SGCLKT_9/LPLL2_T_FB0/LPLL3_T_FB0 | I/O | 6 | DQ6 | SGCLKT_9/LPLL2_T_FB0/LPLL3_T_FB0 | True_of_IOL85B | True | R3
IOL85B/SGCLKC_9/LPLL2_C_FB0/LPLL3_C_FB0 | I/O | 6 | DQ6 | SGCLKC_9/LPLL2_C_FB0/LPLL3_C_FB0 | Comp_of_IOL85A | True | T2
IOL87A | I/O | 6 | DQ6 |  | True_of_IOL87B | True | V3
IOL87B | I/O | 6 | DQ6 |  | Comp_of_IOL87A | True | V2
IOL89A | I/O | 6 | DQ6 |  | True_of_IOL89B | True | P6
IOL89B | I/O | 6 | DQ6 |  | Comp_of_IOL89A | True | P5
IOL92A | I/O | 6 | DQ6 |  | True_of_IOL92B | True | R5
IOL92B | I/O | 6 | DQ6 |  | Comp_of_IOL92A | True | T5
IOL94A | I/O | 6 | DQS6 |  | True_of_IOL94B | True | U2
IOL94B | I/O | 6 | DQS6 |  | Comp_of_IOL94A | True | U1
IOL96A | I/O | 6 | DQS7 |  | True_of_IOL96B | True
IOL96B | I/O | 6 | DQS7 |  | Comp_of_IOL96A | True
IOL98A | I/O | 6 | DQ7 |  | True_of_IOL98B | True
IOL98B | I/O | 6 | DQ7 |  | Comp_of_IOL98A | True
BANK5 True LVDS Pair
IOB38A | I/O | 5 | DQ8 |  | True_of_IOB38B | True | U4
IOB38B | I/O | 5 | DQ8 |  | Comp_of_IOB38A | True | V4
IOB40A | I/O | 5 | DQ8 |  | True_of_IOB40B | True | U6
IOB40B | I/O | 5 | DQ8 |  | Comp_of_IOB40A | True | U5
IOB42A | I/O | 5 | DQS8 |  | True_of_IOB42B | True | T4
IOB42B | I/O | 5 | DQS8 |  | Comp_of_IOB42A | True | T3
IOB44A | I/O | 5 | DQ8 |  | True_of_IOB44B | True | R7
IOB44B | I/O | 5 | DQ8 |  | Comp_of_IOB44A | True | T7
IOB47A | I/O | 5 | DQ8 |  | True_of_IOB47B | True | U7
IOB47B | I/O | 5 | DQ8 |  | Comp_of_IOB47A | True | V6
IOB49A | I/O | 5 | DQ8 |  | True_of_IOB49B | True | V8
IOB49B | I/O | 5 | DQ8 |  | Comp_of_IOB49A | True | V7
BANK4 True LVDS Pair
IOB102A/MCS_N | I/O | 4 | DQ12 | MCS_N | True_of_IOB102B | True | L15
IOB102B/D08/SO | I/O | 4 | DQ12 | D08/SO | Comp_of_IOB102A | True | M15
IOB104A/PUDC_B | I/O | 4 | DQS12 | PUDC_B | True_of_IOB104B | True | J18
IOB104B/EMCCLK | I/O | 4 | DQS12 | EMCCLK | Comp_of_IOB104A | True | K18
IOB106A/CSI_B | I/O | 4 | DQ13 | CSI_B | True_of_IOB106B | True | T17
IOB106B/D31 | I/O | 4 | DQ13 | D31 | Comp_of_IOB106A | True | U17
IOB108A/D30 | I/O | 4 | DQ13 | D30 | True_of_IOB108B | True | U15
IOB108B/D29 | I/O | 4 | DQ13 | D29 | Comp_of_IOB108A | True | U16
IOB110A/RDWR | I/O | 4 | DQS13 | RDWR | True_of_IOB110B | True | R18
IOB110B/DOUT_CSO_B | I/O | 4 | DQS13 | DOUT_CSO_B | Comp_of_IOB110A | True | T18
IOB112A/D28 | I/O | 4 | DQ13 | D28 | True_of_IOB112B | True | V16
IOB112B/D27 | I/O | 4 | DQ13 | D27 | Comp_of_IOB112A | True | V17
IOB114A/SGCLKT_4/BPLL2_T_FB1/BPLL3_T_FB1 | I/O | 4 | DQ13 | SGCLKT_4/BPLL2_T_FB1/BPLL3_T_FB1 | True_of_IOB114B | True | R16
IOB114B/SGCLKC_4/BPLL2_C_FB1/BPLL3_C_FB1 | I/O | 4 | DQ13 | SGCLKC_4/BPLL2_C_FB1/BPLL3_C_FB1 | Comp_of_IOB114A | True | R17
IOB116A/MGCLKT_4/BPLL2_T_FB0/BPLL3_T_FB0 | I/O | 4 | DQ13 | MGCLKT_4/BPLL2_T_FB0/BPLL3_T_FB0 | True_of_IOB116B | True | T14
IOB116B/MGCLKC_4/BPLL2_C_FB0/BPLL3_C_FB0 | I/O | 4 | DQ13 | MGCLKC_4/BPLL2_C_FB0/BPLL3_C_FB0 | Comp_of_IOB116A | True | T15
IOB120A/SGCLKT_5/BPLL2_T_IN0/BPLL3_T_IN0 | I/O | 4 | DQ14 | SGCLKT_5/BPLL2_T_IN0/BPLL3_T_IN0 | True_of_IOB120B | True | P15
IOB120B/SGCLKC_5/BPLL2_C_IN0/BPLL3_C_IN0 | I/O | 4 | DQ14 | SGCLKC_5/BPLL2_C_IN0/BPLL3_C_IN0 | Comp_of_IOB120A | True | P16
IOB122A/MGCLKT_5/BPLL2_T_IN1/BPLL3_T_IN1 | I/O | 4 | DQ14 | MGCLKT_5/BPLL2_T_IN1/BPLL3_T_IN1 | True_of_IOB122B | True | P14
IOB122B/MGCLKC_5/BPLL2_C_IN1/BPLL3_C_IN1 | I/O | 4 | DQ14 | MGCLKC_5/BPLL2_C_IN1/BPLL3_C_IN1 | Comp_of_IOB122A | True | R15
IOB124A/D09 | I/O | 4 | DQ14 | D09 | True_of_IOB124B | True | M16
IOB124B/D10 | I/O | 4 | DQ14 | D10 | Comp_of_IOB124A | True | M17
IOB126A/D11 | I/O | 4 | DQ14 | D11 | True_of_IOB126B | True | M14
IOB126B/D12 | I/O | 4 | DQ14 | D12 | Comp_of_IOB126A | True | N14
IOB129A/D14 | I/O | 4 | DQ14 | D14 | True_of_IOB129B | True | N18
IOB129B/D15 | I/O | 4 | DQ14 | D15 | Comp_of_IOB129A | True | P18
IOB131A/SSPI_CS_N | I/O | 4 | DQS14 | SSPI_CS_N | True_of_IOB131B | True | N16
IOB131B/D13 | I/O | 4 | DQS14 | D13 | Comp_of_IOB131A | True | N17
IOB133A/D26 | I/O | 4 | DQ15 | D26 | True_of_IOB133B | True | R13
IOB133B/D25 | I/O | 4 | DQ15 | D25 | Comp_of_IOB133A | True | T13
IOB135A/CLKHOLD_N | I/O | 4 | DQS15 | CLKHOLD_N | True_of_IOB135B | True | V12
IOB135B/D22 | I/O | 4 | DQS15 | D22 | Comp_of_IOB135A | True | V13
IOB138A/D24 | I/O | 4 | DQ15 | D24 | True_of_IOB138B | True | U14
IOB138B/D23 | I/O | 4 | DQ15 | D23 | Comp_of_IOB138A | True | V14
IOB140A/D21 | I/O | 4 | DQ15 | D21 | True_of_IOB140B | True | T12
IOB140B/D20 | I/O | 4 | DQ15 | D20 | Comp_of_IOB140A | True | U12
IOB142A/D19 | I/O | 4 | DQ15 | D19 | True_of_IOB142B | True | U11
IOB142B/D18 | I/O | 4 | DQ15 | D18 | Comp_of_IOB142A | True | V11
IOB144A/D17 | I/O | 4 | DQ15 | D17 | True_of_IOB144B | True | U9
IOB144B/D16 | I/O | 4 | DQ15 | D16 | Comp_of_IOB144A | True | V9
IOB93A/D00/MOSI | I/O | 4 | DQ12 | D00/MOSI | True_of_IOB93B | True | K16
IOB93B/D01/DIN | I/O | 4 | DQ12 | D01/DIN | Comp_of_IOB93A | True | L17
IOB95A/D02 | I/O | 4 | DQ12 | D02 | True_of_IOB95B | True | J15
IOB95B/D03 | I/O | 4 | DQ12 | D03 | Comp_of_IOB95A | True | J16
IOB97A/D04 | I/O | 4 | DQ12 | D04 | True_of_IOB97B | True | K17
IOB97B/D05/SI | I/O | 4 | DQ12 | D05/SI | Comp_of_IOB97A | True | L18
IOB99A/D06/SSPI_CLK | I/O | 4 | DQ12 | D06/SSPI_CLK | True_of_IOB99B | True | J14
IOB99B/D07/SSPI_WPN | I/O | 4 | DQ12 | D07/SSPI_WPN | Comp_of_IOB99A | True | K15
BANK3 True LVDS Pair
IOR101A | I/O | 3 | DQ16 |  | True_of_IOR101B | True | G14
IOR101B | I/O | 3 | DQ16 |  | Comp_of_IOR101A | True | F14
IOR103A | I/O | 3 | DQS16 |  | True_of_IOR103B | True | G15
IOR103B | I/O | 3 | DQS16 |  | Comp_of_IOR103A | True | F15
IOR105A | I/O | 3 | DQ16 |  | True_of_IOR105B | True | H17
IOR105B | I/O | 3 | DQ16 |  | Comp_of_IOR105A | True | H18
IOR107A/ADCINCK1 | I/O | 3 | DQ16 | ADCINCK1 | True_of_IOR107B | True | F17
IOR107B | I/O | 3 | DQ16 |  | Comp_of_IOR107A | True | E18
IOR69A | I/O | 3 | DQ18 |  | True_of_IOR69B | True | C16
IOR69B | I/O | 3 | DQ18 |  | Comp_of_IOR69A | True | B17
IOR71A | I/O | 3 | DQ18 |  | True_of_IOR71B | True | E17
IOR71B | I/O | 3 | DQ18 |  | Comp_of_IOR71A | True | D18
IOR74A | I/O | 3 | DQ18 |  | True_of_IOR74B | True | C17
IOR74B | I/O | 3 | DQ18 |  | Comp_of_IOR74A | True | C18
IOR76A | I/O | 3 | DQS18 |  | True_of_IOR76B | True | B16
IOR76B | I/O | 3 | DQS18 |  | Comp_of_IOR76A | True | A17
IOR78A/SGCLKT_3/RPLL2_T_FB0/RPLL3_T_FB0 | I/O | 3 | DQ18 | SGCLKT_3/RPLL2_T_FB0/RPLL3_T_FB0 | True_of_IOR78B | True | E16
IOR78B/SGCLKC_3/RPLL2_C_FB0/RPLL3_C_FB0 | I/O | 3 | DQ18 | SGCLKC_3/RPLL2_C_FB0/RPLL3_C_FB0 | Comp_of_IOR78A | True | D16
IOR80A/MGCLKT_3/RPLL2_T_FB1/RPLL3_T_FB1 | I/O | 3 | DQ18 | MGCLKT_3/RPLL2_T_FB1/RPLL3_T_FB1 | True_of_IOR80B | True | E15
IOR80B/MGCLKC_3/RPLL2_C_FB1/RPLL3_C_FB1 | I/O | 3 | DQ18 | MGCLKC_3/RPLL2_C_FB1/RPLL3_C_FB1 | Comp_of_IOR80A | True | D15
IOR96A | I/O | 3 | DQ16 |  | True_of_IOR96B | True | G17
IOR96B | I/O | 3 | DQ16 |  | Comp_of_IOR96A | True | F18
IOR98A | I/O | 3 | DQ16 |  | True_of_IOR98B | True | H16
IOR98B | I/O | 3 | DQ16 |  | Comp_of_IOR98A | True | G16
BANK2 True LVDS Pair
IOR11A | I/O | 2 | DQ23 |  | True_of_IOR11B | True | B10
IOR11B | I/O | 2 | DQ23 |  | Comp_of_IOR11A | True | A10
IOR13A | I/O | 2 | DQ23 |  | True_of_IOR13B | True | D11
IOR13B | I/O | 2 | DQ23 |  | Comp_of_IOR13A | True | C12
IOR29A/SGCLKT_0/RPLL0_T_IN0/RPLL1_T_IN0 | I/O | 2 | DQ21 | SGCLKT_0/RPLL0_T_IN0/RPLL1_T_IN0 | True_of_IOR29B | True | D13
IOR29B/SGCLKC_0/RPLL0_C_IN0/RPLL1_C_IN0 | I/O | 2 | DQ21 | SGCLKC_0/RPLL0_C_IN0/RPLL1_C_IN0 | Comp_of_IOR29A | True | C13
IOR2A | I/O | 2 | DQ23 |  | True_of_IOR2B | True | D8
IOR2B | I/O | 2 | DQ23 |  | Comp_of_IOR2A | True | C8
IOR31A/MGCLKT_0/RPLL0_T_IN1/RPLL1_T_IN1 | I/O | 2 | DQ21 | MGCLKT_0/RPLL0_T_IN1/RPLL1_T_IN1 | True_of_IOR31B | True | E13
IOR31B/MGCLKC_0/RPLL0_C_IN1/RPLL1_C_IN1 | I/O | 2 | DQ21 | MGCLKC_0/RPLL0_C_IN1/RPLL1_C_IN1 | Comp_of_IOR31A | True | D14
IOR33A | I/O | 2 | DQ21 |  | True_of_IOR33B | True | B12
IOR33B | I/O | 2 | DQ21 |  | Comp_of_IOR33A | True | A12
IOR35A | I/O | 2 | DQS21 |  | True_of_IOR35B | True | C14
IOR35B | I/O | 2 | DQS21 |  | Comp_of_IOR35A | True | B15
IOR38A | I/O | 2 | DQ21 |  | True_of_IOR38B | True | A13
IOR38B | I/O | 2 | DQ21 |  | Comp_of_IOR38A | True | A14
IOR40A | I/O | 2 | DQ21 |  | True_of_IOR40B | True | B14
IOR40B | I/O | 2 | DQ21 |  | Comp_of_IOR40A | True | A15
IOR4A | I/O | 2 | DQ23 |  | True_of_IOR4B | True | D9
IOR4B | I/O | 2 | DQ23 |  | Comp_of_IOR4A | True | C9
IOR6A | I/O | 2 | DQ23 |  | True_of_IOR6B | True | C11
IOR6B | I/O | 2 | DQ23 |  | Comp_of_IOR6A | True | B11
IOR8A | I/O | 2 | DQS23 |  | True_of_IOR8B | True | B9
IOR8B | I/O | 2 | DQS23 |  | Comp_of_IOR8A | True | A9

## TrueLVDS FPG676A (FC)
注！ [1] LV版本封装
管脚名称 | 功能 | BANK | DQS | 配置功能 | 差分Pair | LVDS | FPG676A[1]
BANK10 True LVDS Pair
IOB169A/TDO | I/O | 10 | none | TDO | True_of_IOB169B | True | J10
IOB169B/TMS | I/O | 10 | none | TMS | Comp_of_IOB169A | True | H11
IOB171A/READY | I/O | 10 | none | READY | True_of_IOB171B | True | V11
IOB171B/DONE | I/O | 10 | none | DONE | Comp_of_IOB171A | True | W10
IOB173A/TCK | I/O | 10 | none | TCK | True_of_IOB173B | True | H12
IOB173B/TDI | I/O | 10 | none | TDI | Comp_of_IOB173A | True | H10
IOB175A/MODE0 | I/O | 10 | none | MODE0 | True_of_IOB175B | True | AB7
IOB175B/CCLK | I/O | 10 | none | CCLK | Comp_of_IOB175A | True | H13
IOB177A/MODE1 | I/O | 10 | none | MODE1 | True_of_IOB177B | True | Y9
IOB177B/MODE2 | I/O | 10 | none | MODE2 | Comp_of_IOB177A | True | W9
IOB179A/CFGBVS | I/O | 10 | none | CFGBVS | True_of_IOB179B | True | AB15
IOB179B/RECONFIG_N | I/O | 10 | none | RECONFIG_N | Comp_of_IOB179A | True | AE16
BANK7 True LVDS Pair
IOL11A | I/O | 7 | DQ0 |  | True_of_IOL11B | True | P6
IOL11B/VREF | I/O | 7 | DQ0 | VREF | Comp_of_IOL11A | True | P5
IOL13A | I/O | 7 | DQ0 |  | True_of_IOL13B | True | R8
IOL13B | I/O | 7 | DQ0 |  | Comp_of_IOL13A | True | P8
IOL15A | I/O | 7 | DQ1 |  | True_of_IOL15B | True | U2
IOL15B | I/O | 7 | DQ1 |  | Comp_of_IOL15A | True | U1
IOL17A | I/O | 7 | DQ1 |  | True_of_IOL17B | True | T2
IOL17B | I/O | 7 | DQ1 |  | Comp_of_IOL17A | True | R2
IOL20A | I/O | 7 | DQ1 |  | True_of_IOL20B | True | T4
IOL20B | I/O | 7 | DQ1 |  | Comp_of_IOL20A | True | T3
IOL22A | I/O | 7 | DQS1 |  | True_of_IOL22B | True | R1
IOL22B | I/O | 7 | DQS1 |  | Comp_of_IOL22A | True | P1
IOL24A/MGCLKT_11/LPLL0_T_IN1/LPLL1_T_IN1 | I/O | 7 | DQ1 | MGCLKT_11/LPLL0_T_IN1/LPLL1_T_IN1 | True_of_IOL24B | True | R3
IOL24B/MGCLKC_11/LPLL0_C_IN1/LPLL1_C_IN1 | I/O | 7 | DQ1 | MGCLKC_11/LPLL0_C_IN1/LPLL1_C_IN1 | Comp_of_IOL24A | True | P3
IOL26A/SGCLKT_11/LPLL0_T_IN0/LPLL1_T_IN0 | I/O | 7 | DQ1 | SGCLKT_11/LPLL0_T_IN0/LPLL1_T_IN0 | True_of_IOL26B | True | P4
IOL26B/SGCLKC_11/LPLL0_C_IN0/LPLL1_C_IN0 | I/O | 7 | DQ1 | SGCLKC_11/LPLL0_C_IN0/LPLL1_C_IN0 | Comp_of_IOL26A | True | N4
IOL29A/MGCLKT_10/LPLL0_T_FB1/LPLL1_T_FB1 | I/O | 7 | DQ2 | MGCLKT_10/LPLL0_T_FB1/LPLL1_T_FB1 | True_of_IOL29B | True | N3
IOL29B/MGCLKC_10/LPLL0_C_FB1/LPLL1_C_FB1 | I/O | 7 | DQ2 | MGCLKC_10/LPLL0_C_FB1/LPLL1_C_FB1 | Comp_of_IOL29A | True | N2
IOL2A/ADCINCK0 | I/O | 7 | DQ0 | ADCINCK0 | True_of_IOL2B | True | T8
IOL2B | I/O | 7 | DQ0 |  | Comp_of_IOL2A | True | T7
IOL31A/SGCLKT_10/LPLL0_T_FB0/LPLL1_T_FB0 | I/O | 7 | DQ2 | SGCLKT_10/LPLL0_T_FB0/LPLL1_T_FB0 | True_of_IOL31B | True | M2
IOL31B/SGCLKC_10/LPLL0_C_FB0/LPLL1_C_FB0 | I/O | 7 | DQ2 | SGCLKC_10/LPLL0_C_FB0/LPLL1_C_FB0 | Comp_of_IOL31A | True | L2
IOL33A | I/O | 7 | DQ2 |  | True_of_IOL33B | True | K1
IOL33B | I/O | 7 | DQ2 |  | Comp_of_IOL33A | True | J1
IOL35A | I/O | 7 | DQS2 |  | True_of_IOL35B | True | N1
IOL35B | I/O | 7 | DQS2 |  | Comp_of_IOL35A | True | M1
IOL38A | I/O | 7 | DQ2 |  | True_of_IOL38B | True | L3
IOL38B | I/O | 7 | DQ2 |  | Comp_of_IOL38A | True | K2
IOL40A | I/O | 7 | DQ2 |  | True_of_IOL40B | True | H2
IOL40B | I/O | 7 | DQ2 |  | Comp_of_IOL40A | True | H1
IOL42A | I/O | 7 | DQ3 |  | True_of_IOL42B | True | N7
IOL42B | I/O | 7 | DQ3 |  | Comp_of_IOL42A | True | N6
IOL44A | I/O | 7 | DQ3 |  | True_of_IOL44B | True | M6
IOL44B/VREF | I/O | 7 | DQ3 | VREF | Comp_of_IOL44A | True | M5
IOL47A | I/O | 7 | DQ3 |  | True_of_IOL47B | True | L5
IOL47B | I/O | 7 | DQ3 |  | Comp_of_IOL47A | True | K5
IOL49A | I/O | 7 | DQS3 |  | True_of_IOL49B | True | M4
IOL49B | I/O | 7 | DQS3 |  | Comp_of_IOL49A | True | L4
IOL4A | I/O | 7 | DQS0 |  | True_of_IOL4B | True | U6
IOL4B | I/O | 7 | DQS0 |  | Comp_of_IOL4A | True | U5
IOL51A | I/O | 7 | DQ3 |  | True_of_IOL51B | True | K3
IOL51B | I/O | 7 | DQ3 |  | Comp_of_IOL51A | True | J3
IOL53A | I/O | 7 | DQ3 |  | True_of_IOL53B | True | M7
IOL53B | I/O | 7 | DQ3 |  | Comp_of_IOL53A | True | L7
IOL6A | I/O | 7 | DQ0 |  | True_of_IOL6B | True | T5
IOL6B | I/O | 7 | DQ0 |  | Comp_of_IOL6A | True | R5
IOL8A | I/O | 7 | DQ0 |  | True_of_IOL8B | True | R7
IOL8B | I/O | 7 | DQ0 |  | Comp_of_IOL8A | True | R6
BANK6 True LVDS Pair
IOL101A | I/O | 6 | DQ7 |  | True_of_IOL101B | True | E6
IOL101B | I/O | 6 | DQ7 |  | Comp_of_IOL101A | True | D6
IOL103A | I/O | 6 | DQ7 |  | True_of_IOL103B | True | H8
IOL103B | I/O | 6 | DQ7 |  | Comp_of_IOL103A | True | G8
IOL105A | I/O | 6 | DQ7 |  | True_of_IOL105B | True | F8
IOL105B | I/O | 6 | DQ7 |  | Comp_of_IOL105A | True | F7
IOL107A | I/O | 6 | DQ7 |  | True_of_IOL107B | True | H9
IOL107B/VREF | I/O | 6 | DQ7 | VREF | Comp_of_IOL107A | True | G9
IOL56A | I/O | 6 | DQ4 |  | True_of_IOL56B | True | G2
IOL56B | I/O | 6 | DQ4 |  | Comp_of_IOL56A | True | G1
IOL58A | I/O | 6 | DQ4 |  | True_of_IOL58B | True | F2
IOL58B | I/O | 6 | DQ4 |  | Comp_of_IOL58A | True | E2
IOL60A | I/O | 6 | DQ4 |  | True_of_IOL60B | True | C2
IOL60B/VREF | I/O | 6 | DQ4 | VREF | Comp_of_IOL60A | True | B2
IOL62A | I/O | 6 | DQ4 |  | True_of_IOL62B | True | E1
IOL62B | I/O | 6 | DQ4 |  | Comp_of_IOL62A | True | D1
IOL65A | I/O | 6 | DQS4 |  | True_of_IOL65B | True | C1
IOL65B | I/O | 6 | DQS4 |  | Comp_of_IOL65A | True | B1
IOL67A | I/O | 6 | DQ4 |  | True_of_IOL67B | True | A3
IOL67B | I/O | 6 | DQ4 |  | Comp_of_IOL67A | True | A2
IOL69A | I/O | 6 | DQS5 |  | True_of_IOL69B | True | J4
IOL69B | I/O | 6 | DQS5 |  | Comp_of_IOL69A | True | H4
IOL71A | I/O | 6 | DQ5 |  | True_of_IOL71B | True | K7
IOL71B | I/O | 6 | DQ5 |  | Comp_of_IOL71A | True | K6
IOL74A | I/O | 6 | DQ5 |  | True_of_IOL74B | True | J6
IOL74B | I/O | 6 | DQ5 |  | Comp_of_IOL74A | True | J5
IOL76A | I/O | 6 | DQ5 |  | True_of_IOL76B | True | L8
IOL76B | I/O | 6 | DQ5 |  | Comp_of_IOL76A | True | K8
IOL78A/SGCLKT_8/LPLL2_T_IN0/LPLL3_T_IN0 | I/O | 6 | DQ5 | SGCLKT_8/LPLL2_T_IN0/LPLL3_T_IN0 | True_of_IOL78B | True | G4
IOL78B/SGCLKC_8/LPLL2_C_IN0/LPLL3_C_IN0 | I/O | 6 | DQ5 | SGCLKC_8/LPLL2_C_IN0/LPLL3_C_IN0 | Comp_of_IOL78A | True | F4
IOL80A/MGCLKT_8/LPLL2_T_IN1/LPLL3_T_IN1 | I/O | 6 | DQ5 | MGCLKT_8/LPLL2_T_IN1/LPLL3_T_IN1 | True_of_IOL80B | True | G5
IOL80B/MGCLKC_8/LPLL2_C_IN1/LPLL3_C_IN1 | I/O | 6 | DQ5 | MGCLKC_8/LPLL2_C_IN1/LPLL3_C_IN1 | Comp_of_IOL80A | True | F5
IOL83A/MGCLKT_9/LPLL2_T_FB1/LPLL3_T_FB1 | I/O | 6 | DQ6 | MGCLKT_9/LPLL2_T_FB1/LPLL3_T_FB1 | True_of_IOL83B | True | E5
IOL83B/MGCLKC_9/LPLL2_C_FB1/LPLL3_C_FB1 | I/O | 6 | DQ6 | MGCLKC_9/LPLL2_C_FB1/LPLL3_C_FB1 | Comp_of_IOL83A | True | D5
IOL85A/SGCLKT_9/LPLL2_T_FB0/LPLL3_T_FB0 | I/O | 6 | DQ6 | SGCLKT_9/LPLL2_T_FB0/LPLL3_T_FB0 | True_of_IOL85B | True | D4
IOL85B/SGCLKC_9/LPLL2_C_FB0/LPLL3_C_FB0 | I/O | 6 | DQ6 | SGCLKC_9/LPLL2_C_FB0/LPLL3_C_FB0 | Comp_of_IOL85A | True | C4
IOL87A | I/O | 6 | DQ6 |  | True_of_IOL87B | True | B4
IOL87B | I/O | 6 | DQ6 |  | Comp_of_IOL87A | True | A4
IOL89A | I/O | 6 | DQ6 |  | True_of_IOL89B | True | F3
IOL89B | I/O | 6 | DQ6 |  | Comp_of_IOL89A | True | E3
IOL92A | I/O | 6 | DQ6 |  | True_of_IOL92B | True | D3
IOL92B | I/O | 6 | DQ6 |  | Comp_of_IOL92A | True | C3
IOL94A | I/O | 6 | DQS6 |  | True_of_IOL94B | True | B5
IOL94B | I/O | 6 | DQS6 |  | Comp_of_IOL94A | True | A5
IOL96A | I/O | 6 | DQS7 |  | True_of_IOL96B | True | H7
IOL96B | I/O | 6 | DQS7 |  | Comp_of_IOL96A | True | G7
IOL98A | I/O | 6 | DQ7 |  | True_of_IOL98B | True | H6
IOL98B | I/O | 6 | DQ7 |  | Comp_of_IOL98A | True | G6
BANK5 True LVDS Pair
IOB38A | I/O | 5 | DQ8 |  | True_of_IOB38B | True | D23
IOB38B | I/O | 5 | DQ8 |  | Comp_of_IOB38A | True | D24
IOB40A | I/O | 5 | DQ8 |  | True_of_IOB40B | True | C24
IOB40B | I/O | 5 | DQ8 |  | Comp_of_IOB40A | True | B24
IOB42A | I/O | 5 | DQS8 |  | True_of_IOB42B | True | A23
IOB42B | I/O | 5 | DQS8 |  | Comp_of_IOB42A | True | A24
IOB44A | I/O | 5 | DQ8 |  | True_of_IOB44B | True | B25
IOB44B | I/O | 5 | DQ8 |  | Comp_of_IOB44A | True | A25
IOB47A | I/O | 5 | DQ8 |  | True_of_IOB47B | True | C26
IOB47B | I/O | 5 | DQ8 |  | Comp_of_IOB47A | True | B26
IOB49A | I/O | 5 | DQ8 |  | True_of_IOB49B | True | C22
IOB49B/VREF | I/O | 5 | DQ8 | VREF | Comp_of_IOB49A | True | C23
IOB51A | I/O | 5 | DQ9 |  | True_of_IOB51B | True | C17
IOB51B | I/O | 5 | DQ9 |  | Comp_of_IOB51A | True | B17
IOB53A | I/O | 5 | DQ9 |  | True_of_IOB53B | True | E16
IOB53B | I/O | 5 | DQ9 |  | Comp_of_IOB53A | True | D16
IOB56A | I/O | 5 | DQS9 |  | True_of_IOB56B | True | A17
IOB56B | I/O | 5 | DQS9 |  | Comp_of_IOB56A | True | A18
IOB58A | I/O | 5 | DQ9 |  | True_of_IOB58B | True | B19
IOB58B | I/O | 5 | DQ9 |  | Comp_of_IOB58A | True | A19
IOB60A/SGCLKT_6/BPLL0_T_IN0/BPLL1_T_IN0 | I/O | 5 | DQ9 | SGCLKT_6/BPLL0_T_IN0/BPLL1_T_IN0 | True_of_IOB60B | True | E17
IOB60BSGCLKC_6/BPLL0_C_IN0/BPLL1_C_IN0 | I/O | 5 | DQ9 | SGCLKC_6/BPLL0_C_IN0/BPLL1_C_IN0 | Comp_of_IOB60A | True | E18
IOB62A/MGCLKT_6/BPLL0_T_IN1/BPLL1_T_IN1 | I/O | 5 | DQ9 | MGCLKT_6/BPLL0_T_IN1/BPLL1_T_IN1 | True_of_IOB62B | True | D18
IOB62B/MGCLKC_6/BPLL0_C_IN1/BPLL1_C_IN1 | I/O | 5 | DQ9 | MGCLKC_6/BPLL0_C_IN1/BPLL1_C_IN1 | Comp_of_IOB62A | True | C18
IOB66A/MGCLKT_7/BPLL0_T_FB0/BPLL1_T_FB0 | I/O | 5 | DQ10 | MGCLKT_7/BPLL0_T_FB0/BPLL1_T_FB0 | True_of_IOB66B | True | D19
IOB66B/MGCLKC_7/BPLL0_C_FB0/BPLL1_C_FB0 | I/O | 5 | DQ10 | MGCLKC_7/BPLL0_C_FB0/BPLL1_C_FB0 | Comp_of_IOB66A | True | C19
IOB68A/SGCLKT_7/BPLL0_T_FB1/BPLL1_T_FB1 | I/O | 5 | DQ10 | SGCLKT_7/BPLL0_T_FB1/BPLL1_T_FB1 | True_of_IOB68B | True | E20
IOB68B/SGCLKC_7/BPLL0_C_FB1/BPLL1_C_FB1 | I/O | 5 | DQ10 | SGCLKC_7/BPLL0_C_FB1/BPLL1_C_FB1 | Comp_of_IOB68A | True | D20
IOB70A | I/O | 5 | DQS10 |  | True_of_IOB70B | True | B20
IOB70B | I/O | 5 | DQS10 |  | Comp_of_IOB70A | True | A20
IOB72A | I/O | 5 | DQ10 |  | True_of_IOB72B | True | C21
IOB72B | I/O | 5 | DQ10 |  | Comp_of_IOB72A | True | B21
IOB74A | I/O | 5 | DQ10 |  | True_of_IOB74B | True | B22
IOB74B | I/O | 5 | DQ10 |  | Comp_of_IOB74A | True | A22
IOB76A | I/O | 5 | DQ10 |  | True_of_IOB76B | True | E21
IOB76B | I/O | 5 | DQ10 |  | Comp_of_IOB76A | True | D21
IOB78A | I/O | 5 | DQ11 |  | True_of_IOB78B | True | G15
IOB78B | I/O | 5 | DQ11 |  | Comp_of_IOB78A | True | F15
IOB80A | I/O | 5 | DQ11 |  | True_of_IOB80B | True | G17
IOB80B | I/O | 5 | DQ11 |  | Comp_of_IOB80A | True | F17
IOB83A | I/O | 5 | DQ11 |  | True_of_IOB83B | True | H14
IOB83B | I/O | 5 | DQ11 |  | Comp_of_IOB83A | True | H15
IOB85A | I/O | 5 | DQ11 |  | True_of_IOB85B | True | H16
IOB85B/VREF | I/O | 5 | DQ11 | VREF | Comp_of_IOB85A | True | G16
IOB87A | I/O | 5 | DQ11 |  | True_of_IOB87B | True | G19
IOB87B | I/O | 5 | DQ11 |  | Comp_of_IOB87A | True | F20
IOB89A | I/O | 5 | DQS11 |  | True_of_IOB89B | True | F18
IOB89B | I/O | 5 | DQS11 |  | Comp_of_IOB89A | True | F19
BANK4 True LVDS Pair
IOB102A | I/O | 4 | DQ12 |  | True_of_IOB102B | True | M16
IOB102B/VREF | I/O | 4 | DQ12 | VREF | Comp_of_IOB102A | True | M17
IOB104A | I/O | 4 | DQS12 |  | True_of_IOB104B | True | K16
IOB104B | I/O | 4 | DQS12 |  | Comp_of_IOB104A | True | K17
IOB106A | I/O | 4 | DQ13 |  | True_of_IOB106B | True | K22
IOB106B | I/O | 4 | DQ13 |  | Comp_of_IOB106A | True | K23
IOB108A | I/O | 4 | DQ13 |  | True_of_IOB108B | True | F23
IOB108B | I/O | 4 | DQ13 |  | Comp_of_IOB108A | True | E23
IOB110A | I/O | 4 | DQS13 |  | True_of_IOB110B | True | G22
IOB110B | I/O | 4 | DQS13 |  | Comp_of_IOB110A | True | F22
IOB112A | I/O | 4 | DQ13 |  | True_of_IOB112B | True | J24
IOB112B | I/O | 4 | DQ13 |  | Comp_of_IOB112A | True | H24
IOB114A/SGCLKT_4/BPLL2_T_FB1/BPLL3_T_FB1 | I/O | 4 | DQ13 | SGCLKT_4/BPLL2_T_FB1/BPLL3_T_FB1 | True_of_IOB114B | True | J23
IOB114B/SGCLKC_4/BPLL2_C_FB1/BPLL3_C_FB1 | I/O | 4 | DQ13 | SGCLKC_4/BPLL2_C_FB1/BPLL3_C_FB1 | Comp_of_IOB114A | True | H23
IOB116A/MGCLKT_4/BPLL2_T_FB0/BPLL3_T_FB0 | I/O | 4 | DQ13 | MGCLKT_4/BPLL2_T_FB0/BPLL3_T_FB0 | True_of_IOB116B | True | H21
IOB116B/MGCLKC_4/BPLL2_C_FB0/BPLL3_C_FB0 | I/O | 4 | DQ13 | MGCLKC_4/BPLL2_C_FB0/BPLL3_C_FB0 | Comp_of_IOB116A | True | H22
IOB120A/SGCLKT_5/BPLL2_T_IN0/BPLL3_T_IN0 | I/O | 4 | DQ14 | SGCLKT_5/BPLL2_T_IN0/BPLL3_T_IN0 | True_of_IOB120B | True | G20
IOB120B/SGCLKC_5/BPLL2_C_IN0/BPLL3_C_IN0 | I/O | 4 | DQ14 | SGCLKC_5/BPLL2_C_IN0/BPLL3_C_IN0 | Comp_of_IOB120A | True | G21
IOB122A/MGCLKT_5/BPLL2_T_IN1/BPLL3_T_IN1 | I/O | 4 | DQ14 | MGCLKT_5/BPLL2_T_IN1/BPLL3_T_IN1 | True_of_IOB122B | True | K21
IOB122B/MGCLKC_5/BPLL2_C_IN1/BPLL3_C_IN1 | I/O | 4 | DQ14 | MGCLKC_5/BPLL2_C_IN1/BPLL3_C_IN1 | Comp_of_IOB122A | True | J21
IOB124A | I/O | 4 | DQ14 |  | True_of_IOB124B | True | L17
IOB124B | I/O | 4 | DQ14 |  | Comp_of_IOB124A | True | L18
IOB126A | I/O | 4 | DQ14 |  | True_of_IOB126B | True | J19
IOB126B | I/O | 4 | DQ14 |  | Comp_of_IOB126A | True | H19
IOB129A | I/O | 4 | DQ14 |  | True_of_IOB129B | True | J18
IOB129B | I/O | 4 | DQ14 |  | Comp_of_IOB129A | True | H18
IOB131A | I/O | 4 | DQS14 |  | True_of_IOB131B | True | K20
IOB131B | I/O | 4 | DQS14 |  | Comp_of_IOB131A | True | J20
IOB133A | I/O | 4 | DQ15 |  | True_of_IOB133B | True | E25
IOB133B/VREF | I/O | 4 | DQ15 | VREF | Comp_of_IOB133A | True | D25
IOB135A | I/O | 4 | DQS15 |  | True_of_IOB135B | True | E26
IOB135B | I/O | 4 | DQS15 |  | Comp_of_IOB135A | True | D26
IOB138A | I/O | 4 | DQ15 |  | True_of_IOB138B | True | H26
IOB138B | I/O | 4 | DQ15 |  | Comp_of_IOB138A | True | G26
IOB140A | I/O | 4 | DQ15 |  | True_of_IOB140B | True | G24
IOB140B | I/O | 4 | DQ15 |  | Comp_of_IOB140A | True | F24
IOB142A | I/O | 4 | DQ15 |  | True_of_IOB142B | True | J25
IOB142B | I/O | 4 | DQ15 |  | Comp_of_IOB142A | True | J26
IOB144A | I/O | 4 | DQ15 |  | True_of_IOB144B | True | G25
IOB144B | I/O | 4 | DQ15 |  | Comp_of_IOB144A | True | F25
IOB93A | I/O | 4 | DQ12 |  | True_of_IOB93B | True | M14
IOB93B | I/O | 4 | DQ12 |  | Comp_of_IOB93A | True | L14
IOB95A/ADCINCK1 | I/O | 4 | DQ12 | ADCINCK1 | True_of_IOB95B | True | M15
IOB95B | I/O | 4 | DQ12 |  | Comp_of_IOB95A | True | L15
IOB97A | I/O | 4 | DQ12 |  | True_of_IOB97B | True | J14
IOB97B | I/O | 4 | DQ12 |  | Comp_of_IOB97A | True | J15
IOB99A | I/O | 4 | DQ12 |  | True_of_IOB99B | True | K15
IOB99B | I/O | 4 | DQ12 |  | Comp_of_IOB99A | True | J16
BANK3 True LVDS Pair
IOR101A/D04 | I/O | 3 | DQ16 | D04 | True_of_IOR101B | True | N16
IOR101B/D05/SI | I/O | 3 | DQ16 | D05/SI | Comp_of_IOR101A | True | N17
IOR103A/PUDC_B | I/O | 3 | DQS16 | PUDC_B | True_of_IOR103B | True | P15
IOR103B/EMCCLK | I/O | 3 | DQS16 | EMCCLK | Comp_of_IOR103A | True | P16
IOR105A/D00/MOSI | I/O | 3 | DQ16 | D00/MOSI | True_of_IOR105B | True | R14
IOR105B/D01/DIN | I/O | 3 | DQ16 | D01/DIN | Comp_of_IOR105A | True | R15
IOR107A/D02/ADCINCK1 | I/O | 3 | DQ16 | D02/ADCINCK1 | True_of_IOR107B | True | P14
IOR107B/D03 | I/O | 3 | DQ16 | D03 | Comp_of_IOR107A | True | N14
IOR56A/D19 | I/O | 3 | DQ19 | D19 | True_of_IOR56B | True | T22
IOR56B/D18 | I/O | 3 | DQ19 | D18 | Comp_of_IOR56A | True | R22
IOR58A/CLKHOLD_N | I/O | 3 | DQS19 | CLKHOLD_N | True_of_IOR58B | True | T24
IOR58B/D22 | I/O | 3 | DQS19 | D22 | Comp_of_IOR58A | True | T25
IOR60A/D26 | I/O | 3 | DQ19 | D26 | True_of_IOR60B | True | R25
IOR60B/D25/VREF | I/O | 3 | DQ19 | D25/VREF | Comp_of_IOR60A | True | P25
IOR62A/D17 | I/O | 3 | DQ19 | D17 | True_of_IOR62B | True | T23
IOR62B/D16 | I/O | 3 | DQ19 | D16 | Comp_of_IOR62A | True | R23
IOR65A/D21 | I/O | 3 | DQ19 | D21 | True_of_IOR65B | True | R26
IOR65B/D20 | I/O | 3 | DQ19 | D20 | Comp_of_IOR65A | True | P26
IOR67A/D24 | I/O | 3 | DQ19 | D24 | True_of_IOR67B | True | N26
IOR67B/D23 | I/O | 3 | DQ19 | D23 | Comp_of_IOR67A | True | M26
IOR69A/D28 | I/O | 3 | DQ18 | D28 | True_of_IOR69B | True | R20
IOR69B/D27 | I/O | 3 | DQ18 | D27 | Comp_of_IOR69A | True | R21
IOR71A/CSI_B | I/O | 3 | DQ18 | CSI_B | True_of_IOR71B | True | P19
IOR71B/D31 | I/O | 3 | DQ18 | D31 | Comp_of_IOR71A | True | N19
IOR74A/D30 | I/O | 3 | DQ18 | D30 | True_of_IOR74B | True | P23
IOR74B/D29 | I/O | 3 | DQ18 | D29 | Comp_of_IOR74A | True | P24
IOR76A/RDWR | I/O | 3 | DQS18 | RDWR | True_of_IOR76B | True | N23
IOR76B/DOUT_CSO_B | I/O | 3 | DQS18 | DOUT_CSO_B | Comp_of_IOR76A | True | N24
IOR78A/SGCLKT_3/RPLL2_T_FB0/RPLL3_T_FB0 | I/O | 3 | DQ18 | SGCLKT_3/RPLL2_T_FB0/RPLL3_T_FB0 | True_of_IOR78B | True | P20
IOR78B/SGCLKC_3/RPLL2_C_FB0/RPLL3_C_FB0 | I/O | 3 | DQ18 | SGCLKC_3/RPLL2_C_FB0/RPLL3_C_FB0 | Comp_of_IOR78A | True | P21
IOR80A/MGCLKT_3/RPLL2_T_FB1/RPLL3_T_FB1 | I/O | 3 | DQ18 | MGCLKT_3/RPLL2_T_FB1/RPLL3_T_FB1 | True_of_IOR80B | True | N21
IOR80B/MGCLKC_3/RPLL2_C_FB1/RPLL3_C_FB1 | I/O | 3 | DQ18 | MGCLKC_3/RPLL2_C_FB1/RPLL3_C_FB1 | Comp_of_IOR80A | True | N22
IOR83A/MGCLKT_2/RPLL2_T_IN1/RPLL3_T_IN1 | I/O | 3 | DQ17 | MGCLKT_2/RPLL2_T_IN1/RPLL3_T_IN1 | True_of_IOR83B | True | M21
IOR83B/MGCLKC_2/RPLL2_C_IN1/RPLL3_C_IN1 | I/O | 3 | DQ17 | MGCLKC_2/RPLL2_C_IN1/RPLL3_C_IN1 | Comp_of_IOR83A | True | M22
IOR85A/MGCLKC_2/RPLL2_T_IN0/RPLL3_T_IN0 | I/O | 3 | DQ17 | SGCLKT_2/RPLL2_T_IN0/RPLL3_T_IN0 | True_of_IOR85B | True | L22
IOR85B/SGCLKC_2/RPLL2_C_IN0/RPLL3_C_IN0 | I/O | 3 | DQ17 | SGCLKC_2/RPLL2_C_IN0/RPLL3_C_IN0 | Comp_of_IOR85A | True | L23
IOR87A/D14 | I/O | 3 | DQ17 | D14 | True_of_IOR87B | True | M24
IOR87B/D15 | I/O | 3 | DQ17 | D15 | Comp_of_IOR87A | True | M25
IOR89A/SSPI_CS_N | I/O | 3 | DQS17 | SSPI_CS_N | True_of_IOR89B | True | L24
IOR89B/D13 | I/O | 3 | DQS17 | D13 | Comp_of_IOR89A | True | L25
IOR92A/D11 | I/O | 3 | DQ17 | D11 | True_of_IOR92B | True | M20
IOR92B/D12 | I/O | 3 | DQ17 | D12 | Comp_of_IOR92A | True | L20
IOR94A/D09 | I/O | 3 | DQ17 | D09 | True_of_IOR94B | True | K25
IOR94B/D10 | I/O | 3 | DQ17 | D10 | Comp_of_IOR94A | True | K26
IOR96A/MCS_N | I/O | 3 | DQ16 | MCS_N | True_of_IOR96B | True | P18
IOR96B/D08/VREF/SO | I/O | 3 | DQ16 | D08/VREF/SO | Comp_of_IOR96A | True | N18
IOR98A/D06/SSPI_CLK | I/O | 3 | DQ16 | D06/SSPI_CLK | True_of_IOR98B | True | R16
IOR98B/D07/SSPI_WPN | I/O | 3 | DQ16 | D07/SSPI_WPN | Comp_of_IOR98A | True | R17
BANK2 True LVDS Pair
IOR11A | I/O | 2 | DQ23 |  | True_of_IOR11B | True | U14
IOR11B | I/O | 2 | DQ23 |  | Comp_of_IOR11A | True | V14
IOR13A | I/O | 2 | DQ23 |  | True_of_IOR13B | True | T14
IOR13B | I/O | 2 | DQ23 |  | Comp_of_IOR13A | True | T15
IOR15A | I/O | 2 | DQ22 |  | True_of_IOR15B | True | V19
IOR15B | I/O | 2 | DQ22 |  | Comp_of_IOR15A | True | W19
IOR17A | I/O | 2 | DQ22 |  | True_of_IOR17B | True | W20
IOR17B | I/O | 2 | DQ22 |  | Comp_of_IOR17A | True | Y20
IOR20A | I/O | 2 | DQS22 |  | True_of_IOR20B | True | T20
IOR20B | I/O | 2 | DQS22 |  | Comp_of_IOR20A | True | U20
IOR22A | I/O | 2 | DQ22 |  | True_of_IOR22B | True | T19
IOR22B | I/O | 2 | DQ22 |  | Comp_of_IOR22A | True | U19
IOR24A/SGCLKT_1/RPLL0_T_FB0/RPLL1_T_FB0 | I/O | 2 | DQ22 | SGCLKT_1/RPLL0_T_FB0/RPLL1_T_FB0 | True_of_IOR24B | True | W21
IOR24B/SGCLKC_1/RPLL0_C_FB0/RPLL1_C_FB0 | I/O | 2 | DQ22 | SGCLKC_1/RPLL0_C_FB0/RPLL1_C_FB0 | Comp_of_IOR24A | True | Y21
IOR26A/MGCLKT_1/RPLL0_T_FB1/RPLL1_T_FB1 | I/O | 2 | DQ22 | MGCLKT_1/RPLL0_T_FB1/RPLL1_T_FB1 | True_of_IOR26B | True | U21
IOR26B/MGCLKC_1/RPLL0_C_FB1/RPLL1_C_FB1 | I/O | 2 | DQ22 | MGCLKC_1/RPLL0_C_FB1/RPLL1_C_FB1 | Comp_of_IOR26A | True | V21
IOR29A/SGCLKT_0/RPLL0_T_IN0/RPLL1_T_IN0 | I/O | 2 | DQ21 | SGCLKT_0/RPLL0_T_IN0/RPLL1_T_IN0 | True_of_IOR29B | True | Y22
IOR29B/SGCLKC_0/RPLL0_C_IN0/RPLL1_C_IN0 | I/O | 2 | DQ21 | SGCLKC_0/RPLL0_C_IN0/RPLL1_C_IN0 | Comp_of_IOR29A | True | Y23
IOR2A | I/O | 2 | DQ23 |  | True_of_IOR2B | True | V16
IOR2B | I/O | 2 | DQ23 |  | Comp_of_IOR2A | True | V17
IOR31A/MGCLKT_0/RPLL0_T_IN1/RPLL1_T_IN1 | I/O | 2 | DQ21 | MGCLKT_0/RPLL0_T_IN1/RPLL1_T_IN1 | True_of_IOR31B | True | U22
IOR31B/MGCLKC_0/RPLL0_C_IN1/RPLL1_C_IN1 | I/O | 2 | DQ21 | MGCLKC_0/RPLL0_C_IN1/RPLL1_C_IN1 | Comp_of_IOR31A | True | V22
IOR33A | I/O | 2 | DQ21 |  | True_of_IOR33B | True | AA22
IOR33B | I/O | 2 | DQ21 |  | Comp_of_IOR33A | True | AA23
IOR35A | I/O | 2 | DQS21 |  | True_of_IOR35B | True | AB24
IOR35B | I/O | 2 | DQS21 |  | Comp_of_IOR35A | True | AC24
IOR38A | I/O | 2 | DQ21 |  | True_of_IOR38B | True | V23
IOR38B | I/O | 2 | DQ21 |  | Comp_of_IOR38A | True | W23
IOR40A | I/O | 2 | DQ21 |  | True_of_IOR40B | True | AA24
IOR40B | I/O | 2 | DQ21 |  | Comp_of_IOR40A | True | AB25
IOR42A | I/O | 2 | DQ20 |  | True_of_IOR42B | True | Y25
IOR42B | I/O | 2 | DQ20 |  | Comp_of_IOR42A | True | AA25
IOR44A | I/O | 2 | DQS20 |  | True_of_IOR44B | True | AB26
IOR44B | I/O | 2 | DQS20 |  | Comp_of_IOR44A | True | AC26
IOR47A | I/O | 2 | DQ20 |  | True_of_IOR47B | True | V24
IOR47B/VREF | I/O | 2 | DQ20 | VREF | Comp_of_IOR47A | True | W24
IOR49A | I/O | 2 | DQ20 |  | True_of_IOR49B | True | W25
IOR49B | I/O | 2 | DQ20 |  | Comp_of_IOR49A | True | Y26
IOR4A | I/O | 2 | DQ23 |  | True_of_IOR4B | True | V18
IOR4B/VREF | I/O | 2 | DQ23 | VREF | Comp_of_IOR4A | True | W18
IOR51A | I/O | 2 | DQ20 |  | True_of_IOR51B | True | V26
IOR51B | I/O | 2 | DQ20 |  | Comp_of_IOR51A | True | W26
IOR53A | I/O | 2 | DQ20 |  | True_of_IOR53B | True | U25
IOR53B | I/O | 2 | DQ20 |  | Comp_of_IOR53A | True | U26
IOR6A | I/O | 2 | DQ23 |  | True_of_IOR6B | True | U15
IOR6B | I/O | 2 | DQ23 |  | Comp_of_IOR6A | True | U16
IOR8A | I/O | 2 | DQS23 |  | True_of_IOR8B | True | T17
IOR8B | I/O | 2 | DQS23 |  | Comp_of_IOR8A | True | T18