## Version History
日期 | 版本 | 说明
2023-04-20 | 1.0 | 初始版本，支持MG121N、UG324S、UG256C、PG256C、UG324封装。
2023-05-25 | 1.1 | 更新Pin Definitions页中MI0、MI1、MI2、MI3的管脚定义。 更新所有封装IOB58A、IOL3A、IOL14A、IOR24A、IOR31A的PLL配置信息。 新增MG196S、UG225S封装。 更新Pin List 页中MG121N封装的MODE信息。 更新Pin Definitions页中的注释。
2023-06-30 | 1.2 | 新增LQ100和PG256S封装。 更新Pin Definitions页中DIO管脚定义。
2023-08-10 | 1.2.1 | 优化Power页中UG324封装的VCC_EXT描述。
2023-09-08 | 1.2.2 | 更新Pin Definitions页中SSI管脚的描述。
2023-09-28 | 1.3 | 新增PG256封装。 更新Pin List页中的X16信息。 更新Pin List页中IOB26A/IOB26B/IOB33A/IOB33B的管脚信息。
2023-10-31 | 1.3.1 | 删除LV版本UG256C和PG256C。 删除Pin List页中UG324S封装的VCCIO10管脚。 删除MCKTEST、ADCINCLK、ADCOTEST管脚的配置信息。 更新Pin List页中LQ100 PIN22和PIN44的管脚名改为NC。

## Pin Definitions
管脚名称 | 方向 | 说明
用户I/O管脚
IO [End][Row/Column Number][A/B] | I/O/LVDS | [End]提供管脚在器件中的位置信息，包括L(left) R(right) B(bottom) T(top)
[Row/Column Number]提供管脚在器件中的具体行列位置信息，若[End]为T(top)或B(bottom)，则提供列信息，即管脚对应的CFU列数。若[End]为L(left)或R(right)，则提供行信息，即管脚对应的CFU行数
[A/B]提供差分信号对信息
方向为LVDS时表示该管脚只支持真LVDS输出
[pin]_[End][Row/Column Number][A/B] | I/O | [pin]管脚名称，其他信息同上
有封装管脚的短接IO，按数字大小排序，第一个IO使用管脚的名称，其他短接的使用管脚名称和去掉IO字符位置信息拼接，如IOR1A/IOB14A短接，管脚名为C1，则IOR1A对应C1，IOB14A对应C1_B14A
多功能管脚
IO [End][Row/Column Number][A/B]/MMM |  | 多功能管脚定义，/MMM表示在用户I/O功能的基础上有另外的一种或多种功能。当这些功能不使用的时候，这些管脚可以用作用户I/O
D00 | I/O | CPU模式：数据输入或输出(双向)管脚D00 MSPI模式：X1模式下串行数据输入, X2, X4模式下并行数据bit1的输入管脚, 连接外部Flash器件的DQ1/Q/SO/IO1管脚
MI0 | I/O | MSPI模式：串行指令和地址输出，以及X2，X4模式下的并行数据bit0的输入管脚，连接外部Flash器件的DQ0/D/SI/IO0管脚
MI1 | I/O | MSPI模式: X1模式下串行数据输入, X2, X4模式下并行数据bit1的输入管脚, 连接外部Flash器件的DQ1/Q/SO/IO1管脚
MI2 | I/O | MSPI模式：X4模式下并行数据bit2的输入管脚, 分别连接外部Flash器件的DQ2/W#/WP#/IO2管脚
MI3 | I/O | MSPI模式：X4模式下并行数据bit3的输入管脚, 分别连接外部Flash器件的DQ3/HOLD#/IO3管脚
D01 | I/O | CPU模式：数据输入或输出(双向)管脚D01 MSPI模式：X4模式下并行数据bit2的输入管脚, 分别连接外部Flash器件的DQ2/W#/WP#/IO2管脚
D02 | I/O | CPU模式：数据输入或输出(双向)管脚D02 MSPI模式：X4模式下并行数据bit3的输入管脚, 分别连接外部Flash器件的DQ3/HOLD#/IO3管脚
D03 | I/O | CPU模式：数据输入或输出(双向)管脚D03
D04~D07 | I/O | CPU模式：数据输入输出端口D04~D07
D08~D15 | I | CPU模式：数据输入端口D08~D15
CCLK | I/O | 配置时钟 Slave模式：CCLK为输入，需要连接外部时钟源 Master模式：CCLK为输出
EMCCLK | I | 外部输入时钟信号 Master模式：EMCCLK用作FPGA配置逻辑，以及输出CCLK的时钟源 Slave模式：EMCCLK对slave模式没有关联
MOSI | I/O | MSPI模式：串行指令和地址输出，以及X2，X4模式下的并行数据bit0的输入管脚，连接外部Flash器件的DQ0/D/SI/IO0管脚
MISO | I/O | MSPI模式: X1模式下串行数据输入, X2, X4模式下并行数据bit1的输入管脚, 连接外部Flash器件的DQ1/Q/SO/IO1管脚
SDA | I/O | I2C串行数据线；当GowinCONFIG配置模式支持I2C时，需要外上拉
SCL | I | I2C串行时钟线；当GowinCONFIG配置模式支持I2C时，需要外上拉
SO | O | SSPI模式下SO
SI | I/O | SSPI模式下SI
SSI0 | I/O | SSPI模式下SI
SSI1 | O | SSPI模式下SO
SSI2 | I/O | QSSPI配置模式：数据输入管脚
SSI3 | I，内部弱下拉 | 在SSPI模式下，高电平有效 在CPU模式下，低电平有效
CSI_B | I | CPU模式：片选信号低有效 Master CPU模式：连接外部配置controller的片选信号，也可以直接接地或者串接1KΩ电阻接地 Slave CPU模式： 外部配置controller可以通过控制CSI_B信号选择FPGA Master和Slave模式都是由外部controller 发出，其他模式CSI_B信号没有关联
CSO_B | O | 在FPGA级联配置模式(Daisy Chain)用于连接下一级器件 SERIAL模式：输出下一级器件的配置数据 Master SPI模式：输出下一级器件的配置数据 CPU模式：输出下一级器件的片选信号
PUDC_B | I | 配置过程中的弱上拉选择信号管脚： FPGA上电后在配置过程中低电平有效使能内部弱上拉电阻 PUDC_B低电平：除PUDC_B外所有的GPIO 弱上拉 PUDC_B高电平：所有GPIO 高阻 PUDC_B 不允许在配置过程中悬空
RDWR_B | I | CPU模式：数据读写控制信号 RDWR为高电平时，FPGA输出数据；为低电平时，外部控制器将数据写入FPGA Master CPU模式：可以接外部控制器RDWR信号, 也可以直接或者串接≤1kΩ电阻器连接到GND。 Slave CPU模式：外部控制器RDWR信号 CPU模式的低8位专用IO在wakeup后会受RDWR状态影响，CPU模式低8位设置复用fuse不受RDWR影响
SSPI_CLK | I/O | SSPI/QSSPI配置模式：时钟输入管脚
SSPI_WPN | I/O | QSSPI配置模式：数据输入管脚
GCLKC_[x] | I | GCLKT_[x]的差分对比输入管脚，C(Comp)，[x]是时钟序号
GCLKT_[x] | I | 全局时钟输入管脚，T(True) ，[x]时钟序号
GCLKT/C_[x]A | I | GCLKT/C_[x]的默认专用管脚，[x]时钟序号
GCLKT/C_[x]B | I | 可配置成GCLKT/C_[x]的专用管脚 ，在对应的A未作为GCLK专用管脚时，通过配置实现GCLK管脚功能，[x]时钟序号
CLKHOLD_N | I，内部弱下拉 | 在SSPI模式下，高电平有效 在CPU模式下，低电平有效
DOUT | O | SERIAL模式：数据输出
DIN | I，内部弱下拉 | SERIAL模式：数据输入
TMS | I，内部弱上拉 | JTAG模式：串行模式输入
TCK | I | JTAG模式：串行时钟输入
TDO | O | JTAG模式：串行数据输出
TDI | I，内部弱上拉 | JTAG模式：串行数据输入
RECONFIG_N | I，内部弱上拉 | 全局复位GowinCONFIG逻辑信号，低电平有效
DONE[1] | O，内部弱上拉 | 高电平表示成功完成编程配置 低电平表示未完成编程配置或编程配置失败
| I，内部弱上拉 | DONE信号为低电平时，延迟芯片启动，直到DONE信号为高电平
READY[1] | O，内部弱上拉 | 高电平表示当前可以对器件进行编程配置 低电平表示无法对器件进行编程配置
MCS_N | O | MSPI模式：使能信号MCS_N，低电平有效
SSPI_CS_N | I/O | SSPI模式：使能信号SSPI_CS_N，低电平有效，内部弱上拉
LPLL_C_FB/RPLL_C_FB/TPLL_C_FB/BPLL_C_FB | I | 左边/右边/上边/下边PLL反馈输入管脚，C(Comp)
LPLL_T_FB/RPLL_T_FB | I | 左边/右边/上边/下边PLL反馈输入管脚，T(True)
LPLL_C_IN/RPLL_C_IN | I | 左边/右边/上边/下边PLL时钟输入管脚，C(Comp)
LPLL_T_IN/RPLL_T_IN/TPLL_T_IN/BPLL_T_IN | I | 左边/右边/上边/下边PLL时钟输入管脚，T(True)
MODE2 | I，内部弱下拉 | GowinCONFIG配置模式选择信号端口：若该管脚标记为“VCCIO”，表示该管脚内接电源；若该管脚标记为“GND”，表示该管脚内部接地
MODE1 | I，内部弱下拉 | GowinCONFIG配置模式选择信号端口：若该管脚标记为“VCCIO”，表示该管脚内接电源；若该管脚标记为“GND”，表示该管脚内部接地
MODE0 | I，内部弱下拉 | GowinCONFIG配置模式选择信号端口：若该管脚标记为“VCCIO”，表示该管脚内接电源；若该管脚标记为“GND”，表示该管脚内部接地
其他管脚
VSS | NA | Ground管脚
VCC | NA | 核电压供电管脚
VCCIO# | NA | I/O BANK#的I/O电压供电管脚
VCCC | NA | Clock tree电压供电管脚
VCCX | NA | 辅助电压供电管脚
VCC_REG[2] | NA | Regulator电压供电管脚
VQPS[3] | NA | eFuse写入所需电压供电管脚
VCC_EXT | NA | VCC/VCCC Regulator和MIPI LP电压供电管脚
M*_VDD* | NA | MIPI电压供电管脚
NC | NA | 预留未使用
ADCVN | DIO | SENSOR差分模拟信号输入管脚
ADCVP | DIO | SENSOR差分模拟信号输入管脚
M0_CKN | DIO | MIPI_DPHY的时钟通道差分管脚
M0_CKP | DIO | MIPI_DPHY的时钟通道差分管脚
M0_D0N | DIO | MIPI_DPHY的数据通道0差分管脚
M0_D0P | DIO | MIPI_DPHY的数据通道0差分管脚
M0_D1N | DIO | MIPI_DPHY的数据通道1差分管脚
M0_D1P | DIO | MIPI_DPHY的数据通道1差分管脚
M0_D2N | DIO | MIPI_DPHY的数据通道2差分管脚
M0_D2P | DIO | MIPI_DPHY的数据通道2差分管脚
M0_D3N | DIO | MIPI_DPHY的数据通道3差分管脚
M0_D3P | DIO | MIPI_DPHY的数据通道3差分管脚
注！ [1] READY和DONE默认状态为open-drain输出, 内部弱上拉。在配置期间，DONE输出0。 [2] VCC_REG经过内部LDO产生0.9V，为PLL供电。 [3] VQPS为eFuse写入所需的电源, 当不需要写eFuse的时候, 这个电源可以给GND或floating。

## Bank
| IO Bank7 | IO Bank0 | IO Bank1
| GW5A-25 |  |  | JTAG Bank10
IO Bank6 |  |  |  | I/O Bank2
MIPI |  |  |  | CFG Bank11
| I/O Bank5 | I/O Bank4 | I/O Bank3
注！
[1]每个Bank还提供一个独立的参考电压（VREF）。
[2]用户可选择使用IOB内置的VREF源（0.6V、0.75V、0.9V、1.25V、1.5V，以及基于VCCIO的比例电压（36%,50%,64%））。
[3]用户也可选择外部的VREF输入（使用Bank中任意一个IO管脚作为外部VREF输入）。

## Power
GW5A-25器件MG121N封装电源供电要求
名称 | 描述 | 最小值 | 最大值
VCC | 核电压 | 0.87V | 1V
VCCIO4 | I/O Bank电压 | 1.14V | 3.465V
VCC/VCCC | 核电压和Clock tree电压内部短接在一起 | 0.87V | 1V
VQPS | eFuse写入所需电压 | 1.8V | 1.8V
VCC_REG | Regulator电压 | 1.14V | 3.3V
M0_VDDA | MIPI M0模拟核电压 | 0.87V | 1V
M0_VDDD | MIPI M0数字核电压 | 0.87V | 1V
M0_VDD_12/VCC_EXT | MIPI电压M0_VDD_12和VCC_EXT内部短接在一起 | 1.14V | 1.32V
M0_VDDX/VCCX | MIPI电压M0_VDDX和辅助电压VCCX内部短接在一起 | 2.375V | 3.465V
VCCIO0/VCCIO1 | I/O Bank电压VCCIO0/VCCIO1内部短接在一起 | 1.14V | 3.465V
VCCIO10/VCCIO5 | I/O Bank电压VCCIO10/VCCIO5内部短接在一起 | 1.14V | 3.465V
VCCIO2/VCCIO3 | I/O Bank电压VCCIO2/VCCIO3内部短接在一起 | 1.14V | 3.465V
VCCIO6/VCCIO7 | I/O Bank电压VCCIO6/VCCIO7内部短接在一起 | 1.14V | 3.465V
GW5A-25器件UG324S封装电源供电要求
名称 | 描述 | 最小值 | 最大值
VQPS | eFuse写入所需电压 | 1.62V | 1.98V
VCC_REG | Regulator电压 | 1.14V | 3.3V
VCC_EXT | VCC_EXT电压 | 1.14V | 1.32V
VCCIO10/VCCX | 辅助电压 VCCX 和 I/O Bank电压VCCIO10内部短接在一起 | 2.375V | 3.465V
VCCIO0/VCCIO1 | I/O Bank电压VCCIO0/VCCIO1内部短接在一起 | 1.14V | 3.465V
VCCIO2/VCCIO3 | I/O Bank电压VCCIO2/VCCIO3内部短接在一起 | 1.14V | 3.465V
VCCIO4/VCCIO5 | I/O Bank电压VCCIO4/VCCIO5内部短接在一起 | 1.14V | 3.465V
VCCIO6/VCCIO7 | I/O Bank电压VCCIO6/VCCIO7内部短接在一起 | 1.14V | 3.465V
GW5A-25器件UG256C/PG256C封装EV版本电源供电要求
名称 | 描述 | 最小值 | 最大值
VCCIO0 | I/O Bank电压 | 1.14V | 3.465V
VCCIO1 | I/O Bank电压 | 1.14V | 3.465V
VCCIO2 | I/O Bank电压 | 1.14V | 3.465V
VCCIO3 | I/O Bank电压 | 1.14V | 3.465V
VCCIO5 | I/O Bank电压 | 1.14V | 3.465V
VCCIO6 | I/O Bank电压 | 1.14V | 3.465V
VCCIO7 | I/O Bank电压 | 1.14V | 3.465V
VCCIO10/VCCIO4 | I/O Bank电压VCCIO10/VCCIO4内部短接在一起 | 1.14V | 3.465V
VQPS | eFuse写入所需电压 | 1.62V | 1.98V
VCCX | 辅助电压 | 2.375V | 3.465V
VCC_REG | Regulator电压 | 1.14V | 3.3V
VCC_EXT | VCC/VCCC Regulator和MIPI LP电压 | 1.14V | 1.32V
GW5A-25器件UG324封装电源供电要求
名称 | 描述 | 最小值 | 最大值
VCCIO0/VCCIO1 | I/O Bank电压VCCIO0/VCCIO1内部短接在一起 | 1.14V | 3.465V
VCCIO2/VCCIO3 | I/O Bank电压VCCIO2/VCCIO3内部短接在一起 | 1.14V | 3.465V
VCCIO4/VCCIO5 | I/O Bank电压VCCIO4/VCCIO5内部短接在一起 | 1.14V | 3.465V
VCCIO6/VCCIO7 | I/O Bank电压VCCIO6/VCCIO7内部短接在一起 | 1.14V | 3.465V
M0_VDDA/M0_VDDD/VCC/VCCC | MIPI电压M0_VDDA和M0_VDDD、核电压和Clock tree电压内部短接在一起 | 0.87V | 1V
M0_VDDX/VCCIO10/VCCX | MIPI电压M0_VDDX、I/O Bank电压VCCIO10和辅助电压VCCX内部短接在一起 | 2.375V | 3.465V
VCC_REG | Regulator电压 | 1.14V | 3.3V
M0_VDD_12 | MIPI电压M0_VDD_12 | 1.14V | 1.32V
VCC_EXT | MIPI LP电压 | 1.14V | 1.32V
VQPS | eFuse写入所需电压 | 1.62V | 1.98V
GW5A-25器件MG196S/UG225S封装EV版本电源供电要求
名称 | 描述 | 最小值 | 最大值
VCCIO0、VCCIO1、VCCIO2、VCCIO3、VCCIO4、VCCIO5、VCCIO6、VCCIO7 | I/O Bank电压 | 1.14V | 3.465V
VCCIO10/VCCX | I/O Bank电压VCCIO10和辅助电压VCCX内部短接在一起 | 2.375V | 3.465V
VCC_REG | Regulator电压 | 1.14V | 3.3V
VCC_EXT | VCC/VCCC Regulator和MIPI LP电压 | 1.14V | 1.32V
VQPS | eFuse写入所需电压 | 1.62V | 1.98V
GW5A-25器件MG196S/UG225S封装LV版本电源供电要求
名称 | 描述 | 最小值 | 最大值
VCCIO0、VCCIO1、VCCIO2、VCCIO3、VCCIO4、VCCIO5、VCCIO6、VCCIO7 | I/O Bank电压 | 1.14V | 3.465V
VCCIO10/VCCX | I/O Bank电压VCCIO10和辅助电压VCCX内部短接在一起 | 2.375V | 3.465V
VCC_REG | Regulator电压 | 1.14V | 3.3V
VCC/VCCC | 核电压和Clock tree电压内部短接在一起 | 0.87V | 1V
VQPS | eFuse写入所需电压 | 1.62V | 1.98V
GW5A-25器件LQ100封装EV版本电源供电要求
名称 | 描述 | 最小值 | 最大值
VCCIO1、VCCIO2、VCCIO6、VCCIO7 | I/O Bank电压 | 1.14V | 3.465V
VCCIO3/VCCIO4/VCCIO5 | I/O Bank电压VCCIO3/VCCIO4/VCCIO5内部短接在一起 | 1.14V | 3.465V
VCCIO10/VCCX | I/O Bank电压VCCIO10和辅助电压VCCX内部短接在一起 | 2.375V | 3.465V
VCC_EXT/VCC_REG/VCCIO0 | VCC/VCCC Regulator和MIPI LP电压、Regulator电压、I/O Bank电压VCCIO0内部短接在一起 | 1.14V | 1.32V
GW5A-25器件PG256S封装EV版本电源供电要求
名称 | 描述 | 最小值 | 最大值
VCCIO0、VCCIO1、VCCIO2、VCCIO3、VCCIO4、VCCIO5、VCCIO6、VCCIO7 | I/O Bank电压 | 1.14V | 3.465V
VCCIO10/VCCX | I/O Bank电压VCCIO10和辅助电压VCCX内部短接在一起 | 2.375V | 3.465V
VCC_REG | Regulator电压 | 1.14V | 3.3V
VCC_EXT | VCC/VCCC Regulator和MIPI LP电压 | 1.14V | 1.32V
VQPS | eFuse写入所需电压 | 1.62V | 1.98V
GW5A-25器件PG256封装EV版本电源供电要求
名称 | 描述 | 最小值 | 最大值
VCCIO0、VCCIO1、VCCIO2、VCCIO3、VCCIO4、VCCIO5、VCCIO6、VCCIO7 | I/O Bank电压 | 1.14V | 3.465V
M0_VDDX/VCC_REG/VCCIO10/VCCX | MIPI电压M0_VDDX、Regulator电压、I/O Bank电压VCCIO10和辅助电压VCCX内部短接在一起 | 2.375V | 3.3V
M0_VDDA/M0_VDDD | MIPI电压M0_VDDA和M0_VDDD内部短接在一起 | 0.87V | 1V
M0_VDD_12 | MIPI电压M0_VDD_12 | 1.14V | 1.32V
VQPS | eFuse写入所需电压 | 1.62V | 1.98V
VCC/VCCC | 核电压和Clock tree电压内部短接在一起 | 0.87V | 1V

## Pin List MG121N
注！ [1]有封装管脚的短接IO，用户可忽略。 [2]该管脚内部接地。 [3]该管脚内接VCCIO。
管脚名称 | 功能 | BANK | DQS | 配置功能 | 差分Pair | LVDS | X16 | MG121N
IOB10A/D03/SSPI_CN | I/O | 5 | none | D03/SSPI_CS_N | True_of_IOB10B | True | x16 | B1_B10A[1]
IOB10B/D04/SI/SSI0 | I/O | 5 | none | D04/SI/SSI0 | Comp_of_IOB10A | True | x16 | A3_B10B[1]
IOB12A/GCLKT_10B/D07/SSPI_WPN/SSI2 | I/O | 5 | none | GCLKT_10B/D07/SSPI_WPN/SSI2 | True_of_IOB12B | True | x16 | E2
IOB12B/GCLKC_10B/RDWR_B/LPLL1_C_IN1 | I/O | 5 | none | GCLKC_10B/RDWR_B/LPLL1_C_IN1 | Comp_of_IOB12A | True | x16 | E1
IOB14A/SSPI_CLK | I/O | 5 | none | SSPI_CLK | True_of_IOB14B | True | x16 | C1_B14A[1]
IOB14B/CLKHOLD_N/SSI3 | I/O | 5 | none | CLKHOLD_N/SSI3 | Comp_of_IOB14A | True | x16 | D1
IOB1A/RECONFIGN | I/O | 5 | none | RECONFIGN |  | none | none | D8
IOB24A | I/O | 5 | none |  | True_of_IOB24B | True | x16 | A1
IOB26A/GCLKT_9B | I/O | 5 | none | GCLKT_9B | True_of_IOB26B | True | x16 | F2
IOB26B/GCLKC_9B | I/O | 5 | none | GCLKC_9B | Comp_of_IOB26A | True | x16 | F1
IOB37A/READY | I/O | 4 | none | READY | True_of_IOB37B | True | x16 | E8
IOB37B/MCS_N/CSO_B | I/O | 4 | none | MCS_N/CSO_B | Comp_of_IOB37A | True | x16 | E6
IOB4A/D08/SDA | I/O | 5 | none | D08/SDA | True_of_IOB4B | True | x16 | B2
IOB4B/D09/SCL/LPLL1_C_FB0 | I/O | 5 | none | D09/SCL/LPLL1_C_FB0 | Comp_of_IOB4A | True | x16 | C2
IOB52A/MODE1 | I/O | 4 | none | MODE1 | True_of_IOB52B | True | x16 | GND[2]
IOB54A/GCLKT_11B/D01/MI2 | I/O | 4 | none | GCLKT_11B/D01/MI2 | True_of_IOB54B | True | x16 | D5
IOB54B/GCLKC_11B/D02/MI3/BPLL_C_FB1 | I/O | 4 | none | GCLKC_11B/D02/MI3/BPLL_C_FB1 | Comp_of_IOB54A | True | x16 | E4
IOB56A | I/O | 4 | none |  | True_of_IOB56B | True | x16 | B3
IOB56B | I/O | 4 | none |  | Comp_of_IOB56A | True | x16 | C3
IOB58A/D00/MISO/MI1/DIN | I/O | 4 | none | D00/MISO/MI1/DIN | True_of_IOB58B | True | x16 | E5
IOB58B/MOSI/CSI_B/MI0 | I/O | 4 | none | MOSI/CSI_B/MI0 | Comp_of_IOB58A | True | x16 | D6
IOB60A | I/O | 4 | none |  | True_of_IOB60B | True | x16 | E3
IOB62A/CCLK | I/O | 4 | none | CCLK | True_of_IOB62B | True | x16 | E7
IOB62B/MODE0 | I/O | 4 | none | MODE0 | Comp_of_IOB62A | True | x16 | VCCIO[3]
IOB64A/DONE | I/O | 4 | none | DONE |  | none | none | D7
IOB89A/GCLKT_7/BPLL_T_IN0 | I/O | 3 | DQ4 | GCLKT_7/BPLL_T_IN0 | True_of_IOB89B | True | x16 | G4
IOB89B/GCLKC_7 | I/O | 3 | DQ4 | GCLKC_7 | Comp_of_IOB89A | True | x16 | H4
IOB8A/D05/SO/SSI1 | I/O | 5 | none | D05/SO/SSI1 | True_of_IOB8B | True | x16 | A2_B8A[1]
IOB91A/GCLKT_6A | I/O | 3 | DQ4 | GCLKT_6A | True_of_IOB91B | True | x16 | H1
IOB91B/GCLKC_6A | I/O | 3 | DQ4 | GCLKC_6A | Comp_of_IOB91A | True | x16 | H2
IOL12A | I/O | 6 | DQ7 |  | True_of_IOL12B | True | x16 | B11
IOL12B | I/O | 6 | DQ7 |  | Comp_of_IOL12A | True | x16 | B10
IOL14A/LPLL1_T_IN0 | I/O | 6 | DQ7 | LPLL1_T_IN0 | True_of_IOL14B | True | x16 | A11
IOL14B | I/O | 6 | DQ7 |  | Comp_of_IOL14A | True | x16 | A10
IOL3A/GCLKT_14A/LPLL0_T_IN2 | I/O | 6 | DQ7 | GCLKT_14A/LPLL0_T_IN2 | True_of_IOL3B | True | x16 | E11
IOL3B/GCLKC_14/LPLL0_C_FB0 | I/O | 6 | DQ7 | GCLKC_14/LPLL0_C_FB0 | Comp_of_IOL3A | True | x16 | E10
IOL5A/GCLKT_13/LPLL0_T_IN1 | I/O | 6 | DQ7 | GCLKT_13/LPLL0_T_IN1 | True_of_IOL5B | True | x16 | C11
IOL5B/GCLKC_13/LPLL0_C_FB1 | I/O | 6 | DQ7 | GCLKC_13/LPLL0_C_FB1 | Comp_of_IOL5A | True | x16 | C10
IOL9A | I/O | 6 | DQS7/DQ7 |  | True_of_IOL9B | True | x16 | D11
IOL9B | I/O | 6 | DQS7/DQ7 |  | Comp_of_IOL9A | True | x16 | D10
IOR18A | I/O | 2 | DQ2/DQS_23 |  | True_of_IOR18B | True | x16 | L2
IOR18B | I/O | 2 | DQ2/DQS_23 |  | Comp_of_IOR18A | True | x16 | L1
IOR1A/TCK | I/O | 10 | none | TCK |  | none | none | C1
IOR1B/TDI | I/O | 10 | none | TDI |  | none | none | A3
IOR20A | I/O | 2 | DQ3 |  | True_of_IOR20B | True | x16 | K1
IOR20B | I/O | 2 | DQ3 |  | Comp_of_IOR20A | True | x16 | K2
IOR22A | I/O | 2 | DQ3 |  | True_of_IOR22B | True | x16 | J4
IOR22B | I/O | 2 | DQ3 |  | Comp_of_IOR22A | True | x16 | K4
IOR24A | I/O | 2 | DQ3 |  | True_of_IOR24B | True | x16 | G2
IOR24B | I/O | 2 | DQ3 |  | Comp_of_IOR24A | True | x16 | G1
IOR31A/GCLKT_4/RPLL1_T_IN0 | I/O | 2 | DQ3 | GCLKT_4/RPLL1_T_IN0 | True_of_IOR31B | True | x16 | L4
IOR31B/GCLKC_4/RPLL1_C_FB1 | I/O | 2 | DQ3 | GCLKC_4/RPLL1_C_FB1 | Comp_of_IOR31A | True | x16 | L3
IOR33A/GCLKT_5/RPLL1_T_IN1 | I/O | 2 | none | GCLKT_5/RPLL1_T_IN1 | True_of_IOR33B | True | x16 | J1
IOR33B/GCLKC_5/RPLL1_C_FB0 | I/O | 2 | none | GCLKC_5/RPLL1_C_FB0 | Comp_of_IOR33A | True | x16 | J2
IOR3A/TMS | I/O | 10 | none | TMS |  | none | none | B1
IOR3B/TDO | I/O | 10 | none | TDO |  | none | none | A2
IOT11A | I/O | 7 | none |  | True_of_IOT11B | True | x16 | K11
IOT11B | I/O | 7 | none |  | Comp_of_IOT11A | True | x16 | L11
IOT15A | I/O | 7 | none |  | True_of_IOT15B | True | x16 | L10
IOT15B | I/O | 7 | none |  | Comp_of_IOT15A | True | x16 | K10
IOT19A | I/O | 7 | none |  | True_of_IOT19B | True | x16 | L7
IOT19B | I/O | 7 | none |  | Comp_of_IOT19A | True | x16 | L8
IOT1A/GCLKT_15/LPLL0_T_IN0 | I/O | 7 | none | GCLKT_15/LPLL0_T_IN0 | True_of_IOT1B | True | x16 | J11
IOT1B/GCLKC_15 | I/O | 7 | none | GCLKC_15 | Comp_of_IOT1A | True | x16 | J10
IOT21A | I/O | 7 | none |  | True_of_IOT21B | True | x16 | K7
IOT21B | I/O | 7 | none |  | Comp_of_IOT21A | True | x16 | J7
IOT23A | I/O | 7 | none |  | True_of_IOT23B | True | x16 | L6
IOT23B | I/O | 7 | none |  | Comp_of_IOT23A | True | x16 | K6
IOT31A | I/O | 0 | none |  | True_of_IOT31B | True | x16 | L9
IOT31B | I/O | 0 | none |  | Comp_of_IOT31A | True | x16 | K9
IOT3A/GCLKT_16 | I/O | 7 | none | GCLKT_16 | True_of_IOT3B | True | x16 | H11
IOT3B/GCLKC_16 | I/O | 7 | none | GCLKC_16 | Comp_of_IOT3A | True | x16 | H10
IOT56A/GCLKT_0/TPLL_T_IN1 | I/O | 0 | none | GCLKT_0/TPLL_T_IN1 | True_of_IOT56B | True | x16 | J8
IOT56B/GCLKC_0/TPLL_C_FB1 | I/O | 0 | none | GCLKC_0/TPLL_C_FB1 | Comp_of_IOT56A | True | x16 | K8
IOT58A/GCLKT_1/TPLL_T_IN2 | I/O | 0 | none | GCLKT_1/TPLL_T_IN2 | True_of_IOT58B | True | x16 | F7
IOT58B/GCLKC_1/TPLL_C_FB0 | I/O | 0 | none | GCLKC_1/TPLL_C_FB0 | Comp_of_IOT58A | True | x16 | F6
IOT61A/GCLKT_2/TPLL_T_IN0 | I/O | 1 | DQS0/DQ0 | GCLKT_2/TPLL_T_IN0 | True_of_IOT61B | True | x16 | H5
IOT61B/GCLKC_2 | I/O | 1 | DQS0/DQ0 | GCLKC_2 | Comp_of_IOT61A | True | x16 | J5
IOT63A/GCLKT_3/RPLL0_T_IN0 | I/O | 1 | DQ0 | GCLKT_3/RPLL0_T_IN0 | True_of_IOT63B | True | x16 | L5
IOT63B/GCLKC_3 | I/O | 1 | DQ0 | GCLKC_3 | Comp_of_IOT63A | True | x16 | K5
IOT66A | I/O | 1 | DQ0 |  | True_of_IOT66B | True | x16 | H8
IOT66B | I/O | 1 | DQ0 |  | Comp_of_IOT66A | True | x16 | H7
IOT68A | I/O | 1 | DQ0 |  | True_of_IOT68B | True | x16 | G7
IOT68B | I/O | 1 | DQ0 |  | Comp_of_IOT68A | True | x16 | G8
IOT72A | I/O | 1 | DQ0 |  | True_of_IOT72B | True | x16 | F5
IOT72B | I/O | 1 | DQ0 |  | Comp_of_IOT72A | True | x16 | G5
IOT7A | I/O | 7 | none |  | True_of_IOT7B | True | x16 | G11
IOT7B | I/O | 7 | none |  | Comp_of_IOT7A | True | x16 | G10
M0_CKN | DIO | MIPI | none |  |  | none | none | B7
M0_CKP | DIO | MIPI | none |  |  | none | none | A7
M0_D0N | DIO | MIPI | none |  |  | none | none | B9
M0_D0P | DIO | MIPI | none |  |  | none | none | A9
M0_D1N | DIO | MIPI | none |  |  | none | none | B8
M0_D1P | DIO | MIPI | none |  |  | none | none | A8
M0_D2N | DIO | MIPI | none |  |  | none | none | B6
M0_D2P | DIO | MIPI | none |  |  | none | none | A6
M0_D3N | DIO | MIPI | none |  |  | none | none | B5
M0_D3P | DIO | MIPI | none |  |  | none | none | A5
M0_VDD_12/VCC_EXT | Power | N/A | [5 empty] | K3
M0_VDDA | Power | N/A | [5 empty] | C8
M0_VDDD | Power | N/A | [5 empty] | D9
M0_VDDX/VCCX | Power | N/A | [5 empty] | H3
M0_VDDX/VCCX | Power | N/A | [5 empty] | G6
M0_VDDX/VCCX | Power | N/A | [5 empty] | G3
M0_VDDX/VCCX | Power | N/A | [5 empty] | G9
NC | N/A | N/A | [5 empty] | C4
NC | N/A | N/A | [5 empty] | C6
VCC/VCCC | Power | N/A | [5 empty] | F8
VCC/VCCC | Power | N/A | [5 empty] | F4
VCC/VCCC | Power | N/A | [5 empty] | E9
VCC_REG | Power | N/A | [5 empty] | J6
VCCIO4 | Power | N/A | [5 empty] | D4
VCCIO0/VCCIO1 | Power | N/A | [5 empty] | J9
VCCIO10/VCCIO5 | Power | N/A | [5 empty] | D2
VCCIO2/VCCIO3 | Power | N/A | [5 empty] | A4
VCCIO6/VCCIO7 | Power | N/A | [5 empty] | F10
VQPS | Power | N/A | [5 empty] | D3
VSS | Ground | N/A | [5 empty] | B4
VSS | Ground | N/A | [5 empty] | C5
VSS | Ground | N/A | [5 empty] | C7
VSS | Ground | N/A | [5 empty] | C9
VSS | Ground | N/A | [5 empty] | F11
VSS | Ground | N/A | [5 empty] | F3
VSS | Ground | N/A | [5 empty] | F9
VSS | Ground | N/A | [5 empty] | H6
VSS | Ground | N/A | [5 empty] | H9
VSS | Ground | N/A | [5 empty] | J3

## Pin List UG324S
管脚名称 | 功能 | BANK | DQS | 配置功能 | 差分Pair | LVDS | X16 | UG324S
IOB10A/D03/SSPI_CN | I/O | 5 | none | D03/SSPI_CS_N | True_of_IOB10B | True | x16 | U5
IOB10B/D04/SI/SSI0 | I/O | 5 | none | D04/SI/SSI0 | Comp_of_IOB10A | True | x16 | V5
IOB12A/GCLKT_10B/D07/SSPI_WPN/SSI2 | I/O | 5 | none | GCLKT_10B/D07/SSPI_WPN/SSI2 | True_of_IOB12B | True | x16 | R5
IOB12B/GCLKC_10B/RDWR_B/LPLL1_C_IN1 | I/O | 5 | none | GCLKC_10B/RDWR_B/LPLL1_C_IN1 | Comp_of_IOB12A | True | x16 | T5
IOB14A/SSPI_CLK | I/O | 5 | none | SSPI_CLK | True_of_IOB14B | True | x16 | N6
IOB14B/CLKHOLD_N/SSI3 | I/O | 5 | none | CLKHOLD_N/SSI3 | Comp_of_IOB14A | True | x16 | P7
IOB16A | I/O | 5 | none |  | True_of_IOB16B | True | x16 | T6
IOB16B | I/O | 5 | none |  | Comp_of_IOB16A | True | x16 | V6
IOB18A | I/O | 5 | none |  | True_of_IOB18B | True | x16 | N7
IOB18B | I/O | 5 | none |  | Comp_of_IOB18A | True | x16 | P8
IOB1A/RECONFIGN | I/O | 5 | none | RECONFIGN |  | none | none | V2
IOB20A | I/O | 5 | none |  | True_of_IOB20B | True | x16 | U7
IOB20B | I/O | 5 | none |  | Comp_of_IOB20A | True | x16 | V7
IOB22A | I/O | 5 | none |  | True_of_IOB22B | True | x16 | U8
IOB22B | I/O | 5 | none |  | Comp_of_IOB22A | True | x16 | V8
IOB24A | I/O | 5 | none |  | True_of_IOB24B | True | x16 | M8
IOB24B | I/O | 5 | none |  | Comp_of_IOB24A | True | x16 | N8
IOB26A/GCLKT_9B | I/O | 5 | none | GCLKT_9B | True_of_IOB26B | True | x16 | M10
IOB26B/GCLKC_9B | I/O | 5 | none | GCLKC_9B | Comp_of_IOB26A | True | x16 | N9
IOB29A/GCLKT_11A | I/O | 4 | none | GCLKT_11A | True_of_IOB29B | True | x16 | T9
IOB29B/GCLKC_11A | I/O | 4 | none | GCLKC_11A | Comp_of_IOB29A | True | x16 | V9
IOB2A | I/O | 5 | none |  | True_of_IOB2B | True | x16 | T4
IOB2B | I/O | 5 | none |  | Comp_of_IOB2A | True | x16 | V4
IOB31A/GCLKT_10A/D14 | I/O | 4 | none | GCLKT_10A/D14 | True_of_IOB31B | True | x16 | R8
IOB31B/GCLKC_10A/D15/BPLL_C_FB0 | I/O | 4 | none | GCLKC_10A/D15/BPLL_C_FB0 | Comp_of_IOB31A | True | x16 | T8
IOB33A/GCLKT_9A/D13/BPLL_T_IN1 | I/O | 4 | none | GCLKT_9A/D13/BPLL_T_IN1 | True_of_IOB33B | True | x16 | U10
IOB33B/GCLKC_9A/EMCCLK | I/O | 4 | none | GCLKC_9A/EMCCLK | Comp_of_IOB33A | True | x16 | V10
IOB35A/GCLKT_8 | I/O | 4 | none | GCLKT_8 | True_of_IOB35B | True | x16 | R10
IOB35B/GCLKC_8 | I/O | 4 | none | GCLKC_8 | Comp_of_IOB35A | True | x16 | T10
IOB37A/READY | I/O | 4 | none | READY | True_of_IOB37B | True | x16 | U3
IOB37B/MCS_N/CSO_B | I/O | 4 | none | MCS_N/CSO_B | Comp_of_IOB37A | True | x16 | V3
IOB39A | I/O | 4 | none |  | True_of_IOB39B | True | x16 | U11
IOB39B | I/O | 4 | none |  | Comp_of_IOB39A | True | x16 | V11
IOB41A | I/O | 4 | none |  | True_of_IOB41B | True | x16 | N10
IOB41B | I/O | 4 | none |  | Comp_of_IOB41A | True | x16 | P11
IOB43A | I/O | 4 | none |  | True_of_IOB43B | True | x16 | T12
IOB43B | I/O | 4 | none |  | Comp_of_IOB43A | True | x16 | V12
IOB45A | I/O | 4 | none |  | True_of_IOB45B | True | x16 | R11
IOB45B | I/O | 4 | none |  | Comp_of_IOB45A | True | x16 | T11
IOB48A | I/O | 4 | none |  | True_of_IOB48B | True | x16 | M11
IOB48B | I/O | 4 | none |  | Comp_of_IOB48A | True | x16 | N11
IOB4A/D08/SDA | I/O | 5 | none | D08/SDA | True_of_IOB4B | True | x16 | N5
IOB4B/D09/SCL/LPLL1_C_FB0 | I/O | 5 | none | D09/SCL/LPLL1_C_FB0 | Comp_of_IOB4A | True | x16 | P6
IOB50A/D11 | I/O | 4 | none | D11 | True_of_IOB50B | True | x16 | U13
IOB50B/D12 | I/O | 4 | none | D12 | Comp_of_IOB50A | True | x16 | V13
IOB52A/MODE1 | I/O | 4 | none | MODE1 | True_of_IOB52B | True | x16 | N12
IOB52B/D10 | I/O | 4 | none | D10 | Comp_of_IOB52A | True | x16 | P12
IOB54A/GCLKT_11B/D01/MI2 | I/O | 4 | none | GCLKT_11B/D01/MI2 | True_of_IOB54B | True | x16 | T14
IOB54B/GCLKC_11B/D02/MI3/BPLL_C_FB1 | I/O | 4 | none | GCLKC_11B/D02/MI3/BPLL_C_FB1 | Comp_of_IOB54A | True | x16 | V14
IOB56A | I/O | 4 | none |  | True_of_IOB56B | True | x16 | U15
IOB56B | I/O | 4 | none |  | Comp_of_IOB56A | True | x16 | V15
IOB58A/D00/MISO/MI1/DIN | I/O | 4 | none | D00/MISO/MI1/DIN | True_of_IOB58B | True | x16 | R13
IOB58B/MOSI/CSI_B/MI0 | I/O | 4 | none | MOSI/CSI_B/MI0 | Comp_of_IOB58A | True | x16 | T13
IOB60A | I/O | 4 | none |  | True_of_IOB60B | True | x16 | U16
IOB60B | I/O | 4 | none |  | Comp_of_IOB60A | True | x16 | V16
IOB62A/CCLK | I/O | 4 | none | CCLK | True_of_IOB62B | True | x16 | R15
IOB62B/MODE0 | I/O | 4 | none | MODE0 | Comp_of_IOB62A | True | x16 | T15
IOB64A/DONE | I/O | 4 | none | DONE |  | none | none | V17
IOB65A | I/O | 3 | none |  | True_of_IOB65B | True | x16 | P15
IOB65B/DOUT | I/O | 3 | none | DOUT | Comp_of_IOB65A | True | x16 | P16
IOB67A | I/O | 3 | none |  | True_of_IOB67B | True | x16 | L14
IOB67B | I/O | 3 | none |  | Comp_of_IOB67A | True | x16 | M13
IOB69A | I/O | 3 | DQ5 |  | True_of_IOB69B | True | x16 | M14
IOB69B | I/O | 3 | DQ5 |  | Comp_of_IOB69A | True | x16 | N14
IOB6A | I/O | 5 | none |  | True_of_IOB6B | True | x16 | R7
IOB6B | I/O | 5 | none |  | Comp_of_IOB6A | True | x16 | T7
IOB71A | I/O | 3 | DQ5 |  | True_of_IOB71B | True | x16 | U17
IOB71B | I/O | 3 | DQ5 |  | Comp_of_IOB71A | True | x16 | U18
IOB73A | I/O | 3 | DQ5 |  | True_of_IOB73B | True | x16 | T17
IOB73B | I/O | 3 | DQ5 |  | Comp_of_IOB73A | True | x16 | T18
IOB75A/GCLKT_6B | I/O | 3 | DQS5/DQ5 | GCLKT_6B | True_of_IOB75B | True | x16 | N15
IOB75B/GCLKC_6B | I/O | 3 | DQS5/DQ5 | GCLKC_6B | Comp_of_IOB75A | True | x16 | N16
IOB77A | I/O | 3 | DQ5 |  | True_of_IOB77B | True | x16 | P17
IOB77B | I/O | 3 | DQ5 |  | Comp_of_IOB77A | True | x16 | P18
IOB79A | I/O | 3 | DQ5/DQS_45 |  | True_of_IOB79B | True | x16 | N17
IOB79B | I/O | 3 | DQ5/DQS_45 |  | Comp_of_IOB79A | True | x16 | N18
IOB81A | I/O | 3 | DQ4 |  | True_of_IOB81B | True | x16 | M16
IOB81B | I/O | 3 | DQ4 |  | Comp_of_IOB81A | True | x16 | M18
IOB83A | I/O | 3 | DQ4 |  | True_of_IOB83B | True | x16 | L17
IOB83B | I/O | 3 | DQ4 |  | Comp_of_IOB83A | True | x16 | L18
IOB85A | I/O | 3 | DQS4/DQ4 |  | True_of_IOB85B | True | x16 | K17
IOB85B | I/O | 3 | DQS4/DQ4 |  | Comp_of_IOB85A | True | x16 | K18
IOB87A | I/O | 3 | DQ4 |  | True_of_IOB87B | True | x16 | J16
IOB87B | I/O | 3 | DQ4 |  | Comp_of_IOB87A | True | x16 | J18
IOB89A/GCLKT_7/BPLL_T_IN0 | I/O | 3 | DQ4 | GCLKT_7/BPLL_T_IN0 | True_of_IOB89B | True | x16 | H17
IOB89B/GCLKC_7 | I/O | 3 | DQ4 | GCLKC_7 | Comp_of_IOB89A | True | x16 | H18
IOB8A/D05/SO/SSI1 | I/O | 5 | none | D05/SO/SSI1 | True_of_IOB8B | True | x16 | R3
IOB8B/D06 | I/O | 5 | none | D06 | Comp_of_IOB8A | True | x16 | T3
IOB91A/GCLKT_6A | I/O | 3 | DQ4 | GCLKT_6A | True_of_IOB91B | True | x16 | L15
IOB91B/GCLKC_6A | I/O | 3 | DQ4 | GCLKC_6A | Comp_of_IOB91A | True | x16 | L16
IOL12A | I/O | 6 | DQ7 |  | True_of_IOL12B | True | x16 | K2
IOL12B | I/O | 6 | DQ7 |  | Comp_of_IOL12A | True | x16 | K1
IOL14A/LPLL1_T_IN0 | I/O | 6 | DQ7 | LPLL1_T_IN0 | True_of_IOL14B | True | x16 | L2
IOL14B | I/O | 6 | DQ7 |  | Comp_of_IOL14A | True | x16 | L1
IOL16A | I/O | 6 | DQ6/DQS_67 |  | True_of_IOL16B | True | x16 | M3
IOL16B | I/O | 6 | DQ6/DQS_67 |  | Comp_of_IOL16A | True | x16 | M1
IOL18A | I/O | 6 | DQ6 |  | True_of_IOL18B | True | x16 | N2
IOL18B | I/O | 6 | DQ6 |  | Comp_of_IOL18A | True | x16 | N1
IOL21A | I/O | 6 | DQS6/DQ6 |  | True_of_IOL21B | True | x16 | P2
IOL21B | I/O | 6 | DQS6/DQ6 |  | Comp_of_IOL21A | True | x16 | P1
IOL23A | I/O | 6 | DQ6 |  | True_of_IOL23B | True | x16 | T2
IOL23B | I/O | 6 | DQ6 |  | Comp_of_IOL23A | True | x16 | T1
IOL25A | I/O | 6 | DQ6 |  | True_of_IOL25B | True | x16 | U2
IOL25B | I/O | 6 | DQ6 |  | Comp_of_IOL25A | True | x16 | U1
IOL27A | I/O | 6 | DQ6 |  | True_of_IOL27B | True | x16 | L6
IOL27B | I/O | 6 | DQ6 |  | Comp_of_IOL27A | True | x16 | M5
IOL29A | I/O | 6 | none |  | True_of_IOL29B | True | x16 | N4
IOL29B | I/O | 6 | none |  | Comp_of_IOL29A | True | x16 | N3
IOL31A | I/O | 6 | none |  | True_of_IOL31B | True | x16 | P4
IOL31B | I/O | 6 | none |  | Comp_of_IOL31A | True | x16 | P3
IOL3A/GCLKT_14A/LPLL0_T_IN2 | I/O | 6 | DQ7 | GCLKT_14A/LPLL0_T_IN2 | True_of_IOL3B | True | x16 | H2
IOL3B/GCLKC_14/LPLL0_C_FB0 | I/O | 6 | DQ7 | GCLKC_14/LPLL0_C_FB0 | Comp_of_IOL3A | True | x16 | H1
IOL5A/GCLKT_13/LPLL0_T_IN1 | I/O | 6 | DQ7 | GCLKT_13/LPLL0_T_IN1 | True_of_IOL5B | True | x16 | K4
IOL5B/GCLKC_13/LPLL0_C_FB1 | I/O | 6 | DQ7 | GCLKC_13/LPLL0_C_FB1 | Comp_of_IOL5A | True | x16 | K3
IOL7A | I/O | 6 | DQ7 |  | True_of_IOL7B | True | x16 | J3
IOL7B | I/O | 6 | DQ7 |  | Comp_of_IOL7A | True | x16 | J1
IOL9A | I/O | 6 | DQS7/DQ7 |  | True_of_IOL9B | True | x16 | L4
IOL9B | I/O | 6 | DQS7/DQ7 |  | Comp_of_IOL9A | True | x16 | L3
IOR12A | I/O | 2 | DQS2/DQ2 |  | True_of_IOR12B | True | x16 | D17
IOR12B | I/O | 2 | DQS2/DQ2 |  | Comp_of_IOR12A | True | x16 | D18
IOR14A | I/O | 2 | DQ2 |  | True_of_IOR14B | True | x16 | F15
IOR14B | I/O | 2 | DQ2 |  | Comp_of_IOR14A | True | x16 | F16
IOR16A | I/O | 2 | DQ2 |  | True_of_IOR16B | True | x16 | E16
IOR16B | I/O | 2 | DQ2 |  | Comp_of_IOR16A | True | x16 | E18
IOR18A | I/O | 2 | DQ2/DQS_23 |  | True_of_IOR18B | True | x16 | H13
IOR18B | I/O | 2 | DQ2/DQS_23 |  | Comp_of_IOR18A | True | x16 | H14
IOR1A/TCK | I/O | 10 | none | TCK |  | none | none | A17
IOR1B/TDI | I/O | 10 | none | TDI |  | none | none | D15
IOR20A | I/O | 2 | DQ3 |  | True_of_IOR20B | True | x16 | F17
IOR20B | I/O | 2 | DQ3 |  | Comp_of_IOR20A | True | x16 | F18
IOR22A | I/O | 2 | DQ3 |  | True_of_IOR22B | True | x16 | G16
IOR22B | I/O | 2 | DQ3 |  | Comp_of_IOR22A | True | x16 | G18
IOR24A | I/O | 2 | DQ3 |  | True_of_IOR24B | True | x16 | H15
IOR24B | I/O | 2 | DQ3 |  | Comp_of_IOR24A | True | x16 | H16
IOR26A | I/O | 2 | DQS3/DQ3 |  | True_of_IOR26B | True | x16 | J13
IOR26B | I/O | 2 | DQS3/DQ3 |  | Comp_of_IOR26A | True | x16 | K14
IOR29A | I/O | 2 | DQ3 |  | True_of_IOR29B | True | x16 | K12
IOR29B | I/O | 2 | DQ3 |  | Comp_of_IOR29A | True | x16 | K13
IOR31A/GCLKT_4/RPLL1_T_IN0 | I/O | 2 | DQ3 | GCLKT_4/RPLL1_T_IN0 | True_of_IOR31B | True | x16 | L12
IOR31B/GCLKC_4/RPLL1_C_FB1 | I/O | 2 | DQ3 | GCLKC_4/RPLL1_C_FB1 | Comp_of_IOR31A | True | x16 | L13
IOR33A/GCLKT_5/RPLL1_T_IN1 | I/O | 2 | none | GCLKT_5/RPLL1_T_IN1 | True_of_IOR33B | True | x16 | K15
IOR33B/GCLKC_5/RPLL1_C_FB0 | I/O | 2 | none | GCLKC_5/RPLL1_C_FB0 | Comp_of_IOR33A | True | x16 | K16
IOR35A | I/O | 11 | none |  |  | none | none | R16
IOR3A/TMS | I/O | 10 | none | TMS |  | none | none | B18
IOR3B/TDO | I/O | 10 | none | TDO |  | none | none | D16
IOR5A | I/O | 2 | none |  | True_of_IOR5B | True | x16 | H12
IOR5B | I/O | 2 | none |  | Comp_of_IOR5A | True | x16 | G13
IOR7A | I/O | 2 | DQ2 |  | True_of_IOR7B | True | x16 | F14
IOR7B | I/O | 2 | DQ2 |  | Comp_of_IOR7A | True | x16 | G14
IOR9A | I/O | 2 | DQ2 |  | True_of_IOR9B | True | x16 | C17
IOR9B | I/O | 2 | DQ2 |  | Comp_of_IOR9A | True | x16 | C18
IOT11A | I/O | 7 | none |  | True_of_IOT11B | True | x16 | F2
IOT11B | I/O | 7 | none |  | Comp_of_IOT11A | True | x16 | F1
IOT13A | I/O | 7 | none |  | True_of_IOT13B | True | x16 | J7
IOT13B | I/O | 7 | none |  | Comp_of_IOT13A | True | x16 | J6
IOT15A | I/O | 7 | none |  | True_of_IOT15B | True | x16 | E3
IOT15B | I/O | 7 | none |  | Comp_of_IOT15A | True | x16 | E1
IOT17A | I/O | 7 | none |  | True_of_IOT17B | True | x16 | F4
IOT17B | I/O | 7 | none |  | Comp_of_IOT17A | True | x16 | F3
IOT19A | I/O | 7 | none |  | True_of_IOT19B | True | x16 | D2
IOT19B | I/O | 7 | none |  | Comp_of_IOT19A | True | x16 | D1
IOT1A/GCLKT_15/LPLL0_T_IN0 | I/O | 7 | none | GCLKT_15/LPLL0_T_IN0 | True_of_IOT1B | True | x16 | H4
IOT1B/GCLKC_15 | I/O | 7 | none | GCLKC_15 | Comp_of_IOT1A | True | x16 | H3
IOT21A | I/O | 7 | none |  | True_of_IOT21B | True | x16 | L7
IOT21B | I/O | 7 | none |  | Comp_of_IOT21A | True | x16 | K6
IOT23A | I/O | 7 | none |  | True_of_IOT23B | True | x16 | E4
IOT23B | I/O | 7 | none |  | Comp_of_IOT23A | True | x16 | D3
IOT25A | I/O | 7 | none |  | True_of_IOT25B | True | x16 | F6
IOT25B | I/O | 7 | none |  | Comp_of_IOT25A | True | x16 | F5
IOT27A | I/O | 7 | none |  | True_of_IOT27B | True | x16 | C2
IOT27B | I/O | 7 | none |  | Comp_of_IOT27A | True | x16 | C1
IOT29A/PUDC_B | I/O | 0 | none | PUDC_B | True_of_IOT29B | True | x16 | D4
IOT29B | I/O | 0 | none |  | Comp_of_IOT29A | True | x16 | C4
IOT31A | I/O | 0 | none |  | True_of_IOT31B | True | x16 | B2
IOT31B | I/O | 0 | none |  | Comp_of_IOT31A | True | x16 | A2
IOT33A | I/O | 0 | none |  | True_of_IOT33B | True | x16 | D6
IOT33B | I/O | 0 | none |  | Comp_of_IOT33A | True | x16 | C6
IOT35A | I/O | 0 | none |  | True_of_IOT35B | True | x16 | B3
IOT35B | I/O | 0 | none |  | Comp_of_IOT35A | True | x16 | A3
IOT37A | I/O | 0 | none |  | True_of_IOT37B | True | x16 | B4
IOT37B | I/O | 0 | none |  | Comp_of_IOT37A | True | x16 | A4
IOT39A | I/O | 0 | none |  | True_of_IOT39B | True | x16 | C5
IOT39B | I/O | 0 | none |  | Comp_of_IOT39A | True | x16 | A5
IOT3A/GCLKT_16 | I/O | 7 | none | GCLKT_16 | True_of_IOT3B | True | x16 | L5
IOT3B/GCLKC_16 | I/O | 7 | none | GCLKC_16 | Comp_of_IOT3A | True | x16 | K5
IOT41A | I/O | 0 | none |  | True_of_IOT41B | True | x16 | F7
IOT41B | I/O | 0 | none |  | Comp_of_IOT41A | True | x16 | E6
IOT43A | I/O | 0 | none |  | True_of_IOT43B | True | x16 | B6
IOT43B | I/O | 0 | none |  | Comp_of_IOT43A | True | x16 | A6
IOT45A | I/O | 0 | none |  | True_of_IOT45B | True | x16 | E7
IOT45B | I/O | 0 | none |  | Comp_of_IOT45A | True | x16 | E8
IOT48A | I/O | 0 | none |  | True_of_IOT48B | True | x16 | C7
IOT48B | I/O | 0 | none |  | Comp_of_IOT48A | True | x16 | A7
IOT50A | I/O | 0 | none |  | True_of_IOT50B | True | x16 | D8
IOT50B | I/O | 0 | none |  | Comp_of_IOT50A | True | x16 | C8
IOT52A | I/O | 0 | none |  | True_of_IOT52B | True | x16 | G8
IOT52B | I/O | 0 | none |  | Comp_of_IOT52A | True | x16 | F8
IOT54A | I/O | 0 | none |  | True_of_IOT54B | True | x16 | B8
IOT54B | I/O | 0 | none |  | Comp_of_IOT54A | True | x16 | A8
IOT56A/GCLKT_0/TPLL_T_IN1 | I/O | 0 | none | GCLKT_0/TPLL_T_IN1 | True_of_IOT56B | True | x16 | D9
IOT56B/GCLKC_0/TPLL_C_FB1 | I/O | 0 | none | GCLKC_0/TPLL_C_FB1 | Comp_of_IOT56A | True | x16 | C9
IOT58A/GCLKT_1/TPLL_T_IN2 | I/O | 0 | none | GCLKT_1/TPLL_T_IN2 | True_of_IOT58B | True | x16 | B9
IOT58B/GCLKC_1/TPLL_C_FB0 | I/O | 0 | none | GCLKC_1/TPLL_C_FB0 | Comp_of_IOT58A | True | x16 | A9
IOT5A | I/O | 7 | none |  | True_of_IOT5B | True | x16 | H6
IOT5B | I/O | 7 | none |  | Comp_of_IOT5A | True | x16 | H5
IOT61A/GCLKT_2/TPLL_T_IN0 | I/O | 1 | DQS0/DQ0 | GCLKT_2/TPLL_T_IN0 | True_of_IOT61B | True | x16 | D11
IOT61B/GCLKC_2 | I/O | 1 | DQS0/DQ0 | GCLKC_2 | Comp_of_IOT61A | True | x16 | C11
IOT63A/GCLKT_3/RPLL0_T_IN0 | I/O | 1 | DQ0 | GCLKT_3/RPLL0_T_IN0 | True_of_IOT63B | True | x16 | C10
IOT63B/GCLKC_3 | I/O | 1 | DQ0 | GCLKC_3 | Comp_of_IOT63A | True | x16 | A10
IOT66A | I/O | 1 | DQ0 |  | True_of_IOT66B | True | x16 | G9
IOT66B | I/O | 1 | DQ0 |  | Comp_of_IOT66A | True | x16 | F9
IOT68A | I/O | 1 | DQ0 |  | True_of_IOT68B | True | x16 | B11
IOT68B | I/O | 1 | DQ0 |  | Comp_of_IOT68A | True | x16 | A11
IOT70A | I/O | 1 | DQ0 |  | True_of_IOT70B | True | x16 | G11
IOT70B | I/O | 1 | DQ0 |  | Comp_of_IOT70A | True | x16 | F10
IOT72A | I/O | 1 | DQ0 |  | True_of_IOT72B | True | x16 | B12
IOT72B | I/O | 1 | DQ0 |  | Comp_of_IOT72A | True | x16 | A12
IOT74A | I/O | 1 | DQ1/DQS_01 |  | True_of_IOT74B | True | x16 | F11
IOT74B | I/O | 1 | DQ1/DQS_01 |  | Comp_of_IOT74A | True | x16 | E11
IOT76A | I/O | 1 | DQ1 |  | True_of_IOT76B | True | x16 | D12
IOT76B | I/O | 1 | DQ1 |  | Comp_of_IOT76A | True | x16 | C12
IOT78A | I/O | 1 | DQ1 |  | True_of_IOT78B | True | x16 | C13
IOT78B | I/O | 1 | DQ1 |  | Comp_of_IOT78A | True | x16 | A13
IOT7A | I/O | 7 | none |  | True_of_IOT7B | True | x16 | G3
IOT7B | I/O | 7 | none |  | Comp_of_IOT7A | True | x16 | G1
IOT80A | I/O | 1 | DQS1/DQ1 |  | True_of_IOT80B | True | x16 | F12
IOT80B | I/O | 1 | DQS1/DQ1 |  | Comp_of_IOT80A | True | x16 | E12
IOT83A | I/O | 1 | DQ1 |  | True_of_IOT83B | True | x16 | B14
IOT83B | I/O | 1 | DQ1 |  | Comp_of_IOT83A | True | x16 | A14
IOT85A | I/O | 1 | DQ1 |  | True_of_IOT85B | True | x16 | F13
IOT85B | I/O | 1 | DQ1 |  | Comp_of_IOT85A | True | x16 | E13
IOT87A | I/O | 1 | none |  | True_of_IOT87B | True | x16 | C15
IOT87B | I/O | 1 | none |  | Comp_of_IOT87A | True | x16 | A15
IOT89A/RPLL0_T_FB1 | I/O | 1 | none | RPLL0_T_FB1 | True_of_IOT89B | True | x16 | D14
IOT89B | I/O | 1 | none |  | Comp_of_IOT89A | True | x16 | C14
IOT91A/RPLL0_T_IN1 | I/O | 1 | none | RPLL0_T_IN1 | True_of_IOT91B | True | x16 | B16
IOT91B/RPLL0_C_FB0 | I/O | 1 | none | RPLL0_C_FB0 | Comp_of_IOT91A | True | x16 | A16
IOT9A | I/O | 7 | none |  | True_of_IOT9B | True | x16 | H7
IOT9B | I/O | 7 | none |  | Comp_of_IOT9A | True | x16 | G6
VCC_EXT | Power | N/A | [5 empty] | J8
VCC_EXT | Power | N/A | [5 empty] | H9
VCC_EXT | Power | N/A | [5 empty] | K11
VCC_EXT | Power | N/A | [5 empty] | H11
VCC_EXT | Power | N/A | [5 empty] | K9
VCC_EXT | Power | N/A | [5 empty] | L10
VCC_EXT | Power | N/A | [5 empty] | M7
VCC_EXT | Power | N/A | [5 empty] | L8
VCC_EXT | Power | N/A | [5 empty] | M12
VCC_EXT | Power | N/A | [5 empty] | G7
VCCIO10/VCCX | Power | N/A | [5 empty] | P5
VCCIO10/VCCX | Power | N/A | [5 empty] | G10
VCCIO10/VCCX | Power | N/A | [5 empty] | K7
VCCIO10/VCCX | Power | N/A | [5 empty] | M9
VCCIO10/VCCX | Power | N/A | [5 empty] | E14
VCCIO10/VCCX | Power | N/A | [5 empty] | B1
VCCIO10/VCCX | Power | N/A | [5 empty] | E9
VCCIO10/VCCX | Power | N/A | [5 empty] | P14
VCCIO10/VCCX | Power | N/A | [5 empty] | B17
VCCIO10/VCCX | Power | N/A | [5 empty] | J12
VCCIO10/VCCX | Power | N/A | [5 empty] | P10
VCCIO10/VCCX | Power | N/A | [5 empty] | E5
NC | N/A | N/A | [5 empty] | P13
VCC_REG | Power | N/A | [5 empty] | J10
VCCIO0/VCCIO1 | Power | N/A | [5 empty] | B15
VCCIO0/VCCIO1 | Power | N/A | [5 empty] | E10
VCCIO0/VCCIO1 | Power | N/A | [5 empty] | D13
VCCIO0/VCCIO1 | Power | N/A | [5 empty] | D7
VCCIO0/VCCIO1 | Power | N/A | [5 empty] | B5
VCCIO0/VCCIO1 | Power | N/A | [5 empty] | B10
VCCIO2/VCCIO3 | Power | N/A | [5 empty] | G15
VCCIO2/VCCIO3 | Power | N/A | [5 empty] | R17
VCCIO2/VCCIO3 | Power | N/A | [5 empty] | J14
VCCIO2/VCCIO3 | Power | N/A | [5 empty] | J17
VCCIO2/VCCIO3 | Power | N/A | [5 empty] | M15
VCCIO2/VCCIO3 | Power | N/A | [5 empty] | E17
VCCIO4/VCCIO5 | Power | N/A | [5 empty] | P9
VCCIO4/VCCIO5 | Power | N/A | [5 empty] | U4
VCCIO4/VCCIO5 | Power | N/A | [5 empty] | R6
VCCIO4/VCCIO5 | Power | N/A | [5 empty] | R12
VCCIO4/VCCIO5 | Power | N/A | [5 empty] | U9
VCCIO4/VCCIO5 | Power | N/A | [5 empty] | U14
VCCIO6/VCCIO7 | Power | N/A | [5 empty] | J5
VCCIO6/VCCIO7 | Power | N/A | [5 empty] | E2
VCCIO6/VCCIO7 | Power | N/A | [5 empty] | G4
VCCIO6/VCCIO7 | Power | N/A | [5 empty] | M4
VCCIO6/VCCIO7 | Power | N/A | [5 empty] | J2
VCCIO6/VCCIO7 | Power | N/A | [5 empty] | R2
VQPS | Power | N/A | [5 empty] | L11
VSS | Ground | N/A | [5 empty] | A1
VSS | Ground | N/A | [5 empty] | A18
VSS | Ground | N/A | [5 empty] | B13
VSS | Ground | N/A | [5 empty] | B7
VSS | Ground | N/A | [5 empty] | C16
VSS | Ground | N/A | [5 empty] | C3
VSS | Ground | N/A | [5 empty] | D10
VSS | Ground | N/A | [5 empty] | D5
VSS | Ground | N/A | [5 empty] | E15
VSS | Ground | N/A | [5 empty] | G12
VSS | Ground | N/A | [5 empty] | G17
VSS | Ground | N/A | [5 empty] | G2
VSS | Ground | N/A | [5 empty] | G5
VSS | Ground | N/A | [5 empty] | H10
VSS | Ground | N/A | [5 empty] | H8
VSS | Ground | N/A | [5 empty] | J11
VSS | Ground | N/A | [5 empty] | J15
VSS | Ground | N/A | [5 empty] | J4
VSS | Ground | N/A | [5 empty] | J9
VSS | Ground | N/A | [5 empty] | K10
VSS | Ground | N/A | [5 empty] | K8
VSS | Ground | N/A | [5 empty] | L9
VSS | Ground | N/A | [5 empty] | M17
VSS | Ground | N/A | [5 empty] | M2
VSS | Ground | N/A | [5 empty] | M6
VSS | Ground | N/A | [5 empty] | N13
VSS | Ground | N/A | [5 empty] | R1
VSS | Ground | N/A | [5 empty] | R14
VSS | Ground | N/A | [5 empty] | R18
VSS | Ground | N/A | [5 empty] | R4
VSS | Ground | N/A | [5 empty] | R9
VSS | Ground | N/A | [5 empty] | T16
VSS | Ground | N/A | [5 empty] | U12
VSS | Ground | N/A | [5 empty] | U6
VSS | Ground | N/A | [5 empty] | V1
VSS | Ground | N/A | [5 empty] | V18

## Pin List UG324
管脚名称 | 功能 | BANK | DQS | 配置功能 | 差分Pair | LVDS | X16 | UG324
IOB10A/D03/SSPI_CN | I/O | 5 | none | D03/SSPI_CS_N | True_of_IOB10B | True | x16 | U5
IOB10B/D04/SI/SSI0 | I/O | 5 | none | D04/SI/SSI0 | Comp_of_IOB10A | True | x16 | V5
IOB12A/GCLKT_10B/D07/SSPI_WPN/SSI2 | I/O | 5 | none | GCLKT_10B/D07/SSPI_WPN/SSI2 | True_of_IOB12B | True | x16 | R5
IOB12B/GCLKC_10B/RDWR_B/LPLL1_C_IN1 | I/O | 5 | none | GCLKC_10B/RDWR_B/LPLL1_C_IN1 | Comp_of_IOB12A | True | x16 | T5
IOB14A/SSPI_CLK | I/O | 5 | none | SSPI_CLK | True_of_IOB14B | True | x16 | N6
IOB14B/CLKHOLD_N/SSI3 | I/O | 5 | none | CLKHOLD_N/SSI3 | Comp_of_IOB14A | True | x16 | P7
IOB16A | I/O | 5 | none |  | True_of_IOB16B | True | x16 | T6
IOB16B | I/O | 5 | none |  | Comp_of_IOB16A | True | x16 | V6
IOB18B | I/O | 5 | none |  | Comp_of_IOB18A | True | x16 | P8
IOB1A/RECONFIGN | I/O | 5 | none | RECONFIGN |  | none | none | V2
IOB20A | I/O | 5 | none |  | True_of_IOB20B | True | x16 | U7
IOB20B | I/O | 5 | none |  | Comp_of_IOB20A | True | x16 | V7
IOB22A | I/O | 5 | none |  | True_of_IOB22B | True | x16 | U8
IOB22B | I/O | 5 | none |  | Comp_of_IOB22A | True | x16 | V8
IOB24A | I/O | 5 | none |  | True_of_IOB24B | True | x16 | M8
IOB24B | I/O | 5 | none |  | Comp_of_IOB24A | True | x16 | N8
IOB26A/GCLKT_9B | I/O | 5 | none | GCLKT_9B | True_of_IOB26B | True | x16 | M10
IOB26B/GCLKC_9B | I/O | 5 | none | GCLKC_9B | Comp_of_IOB26A | True | x16 | N9
IOB29A/GCLKT_11A | I/O | 4 | none | GCLKT_11A | True_of_IOB29B | True | x16 | T9
IOB29B/GCLKC_11A | I/O | 4 | none | GCLKC_11A | Comp_of_IOB29A | True | x16 | V9
IOB2A | I/O | 5 | none |  | True_of_IOB2B | True | x16 | T4
IOB31A/GCLKT_10A/D14 | I/O | 4 | none | GCLKT_10A/D14 | True_of_IOB31B | True | x16 | R8
IOB31B/GCLKC_10A/D15/BPLL_C_FB0 | I/O | 4 | none | GCLKC_10A/D15/BPLL_C_FB0 | Comp_of_IOB31A | True | x16 | T8
IOB33A/GCLKT_9A/D13/BPLL_T_IN1 | I/O | 4 | none | GCLKT_9A/D13/BPLL_T_IN1 | True_of_IOB33B | True | x16 | U10
IOB33B/GCLKC_9A/EMCCLK | I/O | 4 | none | GCLKC_9A/EMCCLK | Comp_of_IOB33A | True | x16 | V10
IOB35A/GCLKT_8 | I/O | 4 | none | GCLKT_8 | True_of_IOB35B | True | x16 | R10
IOB35B/GCLKC_8 | I/O | 4 | none | GCLKC_8 | Comp_of_IOB35A | True | x16 | T10
IOB37A/READY | I/O | 4 | none | READY | True_of_IOB37B | True | x16 | U3
IOB37B/MCS_N/CSO_B | I/O | 4 | none | MCS_N/CSO_B | Comp_of_IOB37A | True | x16 | V3
IOB39A | I/O | 4 | none |  | True_of_IOB39B | True | x16 | U11
IOB39B | I/O | 4 | none |  | Comp_of_IOB39A | True | x16 | V11
IOB41A | I/O | 4 | none |  | True_of_IOB41B | True | x16 | N10
IOB41B | I/O | 4 | none |  | Comp_of_IOB41A | True | x16 | P11
IOB43A | I/O | 4 | none |  | True_of_IOB43B | True | x16 | T12
IOB43B | I/O | 4 | none |  | Comp_of_IOB43A | True | x16 | V12
IOB45A | I/O | 4 | none |  | True_of_IOB45B | True | x16 | R11
IOB45B | I/O | 4 | none |  | Comp_of_IOB45A | True | x16 | T11
IOB48A | I/O | 4 | none |  | True_of_IOB48B | True | x16 | M11
IOB48B | I/O | 4 | none |  | Comp_of_IOB48A | True | x16 | N11
IOB4A/D08/SDA | I/O | 5 | none | D08/SDA | True_of_IOB4B | True | x16 | N5
IOB4B/D09/SCL/LPLL1_C_FB0 | I/O | 5 | none | D09/SCL/LPLL1_C_FB0 | Comp_of_IOB4A | True | x16 | P6
IOB50A/D11 | I/O | 4 | none | D11 | True_of_IOB50B | True | x16 | U13
IOB50B/D12 | I/O | 4 | none | D12 | Comp_of_IOB50A | True | x16 | V13
IOB52A/MODE1 | I/O | 4 | none | MODE1 | True_of_IOB52B | True | x16 | N12
IOB52B/D10 | I/O | 4 | none | D10 | Comp_of_IOB52A | True | x16 | P12
IOB54A/GCLKT_11B/D01/MI2 | I/O | 4 | none | GCLKT_11B/D01/MI2 | True_of_IOB54B | True | x16 | T14
IOB54B/GCLKC_11B/D02/MI3/BPLL_C_FB1 | I/O | 4 | none | GCLKC_11B/D02/MI3/BPLL_C_FB1 | Comp_of_IOB54A | True | x16 | V14
IOB56A | I/O | 4 | none |  | True_of_IOB56B | True | x16 | U15
IOB56B | I/O | 4 | none |  | Comp_of_IOB56A | True | x16 | V15
IOB58A/D00/MISO/MI1/DIN | I/O | 4 | none | D00/MISO/MI1/DIN | True_of_IOB58B | True | x16 | R13
IOB58B/MOSI/CSI_B/MI0 | I/O | 4 | none | MOSI/CSI_B/MI0 | Comp_of_IOB58A | True | x16 | T13
IOB60A | I/O | 4 | none |  | True_of_IOB60B | True | x16 | U16
IOB60B | I/O | 4 | none |  | Comp_of_IOB60A | True | x16 | V16
IOB62A/CCLK | I/O | 4 | none | CCLK | True_of_IOB62B | True | x16 | R15
IOB62B/MODE0 | I/O | 4 | none | MODE0 | Comp_of_IOB62A | True | x16 | T15
IOB64A/DONE | I/O | 4 | none | DONE |  | none | none | V17
IOB65A | I/O | 3 | none |  | True_of_IOB65B | True | x16 | P15
IOB65B/DOUT | I/O | 3 | none | DOUT | Comp_of_IOB65A | True | x16 | P16
IOB67A | I/O | 3 | none |  | True_of_IOB67B | True | x16 | L14
IOB67B | I/O | 3 | none |  | Comp_of_IOB67A | True | x16 | M13
IOB69A | I/O | 3 | DQ5 |  | True_of_IOB69B | True | x16 | M14
IOB69B | I/O | 3 | DQ5 |  | Comp_of_IOB69A | True | x16 | N14
IOB6A | I/O | 5 | none |  | True_of_IOB6B | True | x16 | R7
IOB6B | I/O | 5 | none |  | Comp_of_IOB6A | True | x16 | T7
IOB71A | I/O | 3 | DQ5 |  | True_of_IOB71B | True | x16 | U17
IOB71B | I/O | 3 | DQ5 |  | Comp_of_IOB71A | True | x16 | U18
IOB73A | I/O | 3 | DQ5 |  | True_of_IOB73B | True | x16 | T17
IOB73B | I/O | 3 | DQ5 |  | Comp_of_IOB73A | True | x16 | T18
IOB75A/GCLKT_6B | I/O | 3 | DQS5/DQ5 | GCLKT_6B | True_of_IOB75B | True | x16 | N15
IOB75B/GCLKC_6B | I/O | 3 | DQS5/DQ5 | GCLKC_6B | Comp_of_IOB75A | True | x16 | N16
IOB77A | I/O | 3 | DQ5 |  | True_of_IOB77B | True | x16 | P17
IOB77B | I/O | 3 | DQ5 |  | Comp_of_IOB77A | True | x16 | P18
IOB79A | I/O | 3 | DQ5/DQS_45 |  | True_of_IOB79B | True | x16 | N17
IOB79B | I/O | 3 | DQ5/DQS_45 |  | Comp_of_IOB79A | True | x16 | N18
IOB81A | I/O | 3 | DQ4 |  | True_of_IOB81B | True | x16 | M16
IOB81B | I/O | 3 | DQ4 |  | Comp_of_IOB81A | True | x16 | M18
IOB83A | I/O | 3 | DQ4 |  | True_of_IOB83B | True | x16 | L17
IOB83B | I/O | 3 | DQ4 |  | Comp_of_IOB83A | True | x16 | L18
IOB85A | I/O | 3 | DQS4/DQ4 |  | True_of_IOB85B | True | x16 | K17
IOB85B | I/O | 3 | DQS4/DQ4 |  | Comp_of_IOB85A | True | x16 | K18
IOB87A | I/O | 3 | DQ4 |  | True_of_IOB87B | True | x16 | J16
IOB89A/GCLKT_7/BPLL_T_IN0 | I/O | 3 | DQ4 | GCLKT_7/BPLL_T_IN0 | True_of_IOB89B | True | x16 | H17
IOB89B/GCLKC_7 | I/O | 3 | DQ4 | GCLKC_7 | Comp_of_IOB89A | True | x16 | H18
IOB8A/D05/SO/SSI1 | I/O | 5 | none | D05/SO/SSI1 | True_of_IOB8B | True | x16 | R3
IOB8B/D06 | I/O | 5 | none | D06 | Comp_of_IOB8A | True | x16 | T3
IOB91A/GCLKT_6A | I/O | 3 | DQ4 | GCLKT_6A | True_of_IOB91B | True | x16 | L15
IOB91B/GCLKC_6A | I/O | 3 | DQ4 | GCLKC_6A | Comp_of_IOB91A | True | x16 | L16
IOL12A | I/O | 6 | DQ7 |  | True_of_IOL12B | True | x16 | K2
IOL12B | I/O | 6 | DQ7 |  | Comp_of_IOL12A | True | x16 | K1
IOL14A/LPLL1_T_IN0 | I/O | 6 | DQ7 | LPLL1_T_IN0 | True_of_IOL14B | True | x16 | L2
IOL14B | I/O | 6 | DQ7 |  | Comp_of_IOL14A | True | x16 | L1
IOL16A | I/O | 6 | DQ6/DQS_67 |  | True_of_IOL16B | True | x16 | M3
IOL16B | I/O | 6 | DQ6/DQS_67 |  | Comp_of_IOL16A | True | x16 | M1
IOL18A | I/O | 6 | DQ6 |  | True_of_IOL18B | True | x16 | N2
IOL18B | I/O | 6 | DQ6 |  | Comp_of_IOL18A | True | x16 | N1
IOL21A | I/O | 6 | DQS6/DQ6 |  | True_of_IOL21B | True | x16 | P2
IOL21B | I/O | 6 | DQS6/DQ6 |  | Comp_of_IOL21A | True | x16 | P1
IOL3A/GCLKT_14A/LPLL0_T_IN2 | I/O | 6 | DQ7 | GCLKT_14A/LPLL0_T_IN2 | True_of_IOL3B | True | x16 | H2
IOL3B/GCLKC_14/LPLL0_C_FB0 | I/O | 6 | DQ7 | GCLKC_14/LPLL0_C_FB0 | Comp_of_IOL3A | True | x16 | H1
IOL5A/GCLKT_13/LPLL0_T_IN1 | I/O | 6 | DQ7 | GCLKT_13/LPLL0_T_IN1 | True_of_IOL5B | True | x16 | K4
IOL5B/GCLKC_13/LPLL0_C_FB1 | I/O | 6 | DQ7 | GCLKC_13/LPLL0_C_FB1 | Comp_of_IOL5A | True | x16 | K3
IOL7B | I/O | 6 | DQ7 |  | Comp_of_IOL7A | True | x16 | J1
IOL9A | I/O | 6 | DQS7/DQ7 |  | True_of_IOL9B | True | x16 | L4
IOL9B | I/O | 6 | DQS7/DQ7 |  | Comp_of_IOL9A | True | x16 | L3
IOR12A | I/O | 2 | DQS2/DQ2 |  | True_of_IOR12B | True | x16 | D17
IOR12B | I/O | 2 | DQS2/DQ2 |  | Comp_of_IOR12A | True | x16 | D18
IOR14A | I/O | 2 | DQ2 |  | True_of_IOR14B | True | x16 | F15
IOR14B | I/O | 2 | DQ2 |  | Comp_of_IOR14A | True | x16 | F16
IOR16A | I/O | 2 | DQ2 |  | True_of_IOR16B | True | x16 | E16
IOR16B | I/O | 2 | DQ2 |  | Comp_of_IOR16A | True | x16 | E18
IOR18A | I/O | 2 | DQ2/DQS_23 |  | True_of_IOR18B | True | x16 | H13
IOR18B | I/O | 2 | DQ2/DQS_23 |  | Comp_of_IOR18A | True | x16 | H14
IOR1A/TCK | I/O | 10 | none | TCK |  | none | none | A17
IOR1B/TDI | I/O | 10 | none | TDI |  | none | none | D15
IOR20A | I/O | 2 | DQ3 |  | True_of_IOR20B | True | x16 | F17
IOR20B | I/O | 2 | DQ3 |  | Comp_of_IOR20A | True | x16 | F18
IOR22A | I/O | 2 | DQ3 |  | True_of_IOR22B | True | x16 | G16
IOR22B | I/O | 2 | DQ3 |  | Comp_of_IOR22A | True | x16 | G18
IOR24A | I/O | 2 | DQ3 |  | True_of_IOR24B | True | x16 | H15
IOR26A | I/O | 2 | DQS3/DQ3 |  | True_of_IOR26B | True | x16 | J13
IOR26B | I/O | 2 | DQS3/DQ3 |  | Comp_of_IOR26A | True | x16 | K14
IOR29A | I/O | 2 | DQ3 |  | True_of_IOR29B | True | x16 | K12
IOR29B | I/O | 2 | DQ3 |  | Comp_of_IOR29A | True | x16 | K13
IOR31A/GCLKT_4/RPLL1_T_IN0 | I/O | 2 | DQ3 | GCLKT_4/RPLL1_T_IN0 | True_of_IOR31B | True | x16 | L12
IOR31B/GCLKC_4/RPLL1_C_FB1 | I/O | 2 | DQ3 | GCLKC_4/RPLL1_C_FB1 | Comp_of_IOR31A | True | x16 | L13
IOR33A/GCLKT_5/RPLL1_T_IN1 | I/O | 2 | none | GCLKT_5/RPLL1_T_IN1 | True_of_IOR33B | True | x16 | K15
IOR33B/GCLKC_5/RPLL1_C_FB0 | I/O | 2 | none | GCLKC_5/RPLL1_C_FB0 | Comp_of_IOR33A | True | x16 | K16
IOR35A | I/O | 11 | none |  |  | none | none | R16
IOR3A/TMS | I/O | 10 | none | TMS |  | none | none | B18
IOR3B/TDO | I/O | 10 | none | TDO |  | none | none | D16
IOR5A | I/O | 2 | none |  | True_of_IOR5B | True | x16 | H12
IOR5B | I/O | 2 | none |  | Comp_of_IOR5A | True | x16 | G13
IOR7A | I/O | 2 | DQ2 |  | True_of_IOR7B | True | x16 | F14
IOR7B | I/O | 2 | DQ2 |  | Comp_of_IOR7A | True | x16 | G14
IOR9A | I/O | 2 | DQ2 |  | True_of_IOR9B | True | x16 | C17
IOR9B | I/O | 2 | DQ2 |  | Comp_of_IOR9A | True | x16 | C18
IOT11A | I/O | 7 | none |  | True_of_IOT11B | True | x16 | F2
IOT11B | I/O | 7 | none |  | Comp_of_IOT11A | True | x16 | F1
IOT13A | I/O | 7 | none |  | True_of_IOT13B | True | x16 | J7
IOT13B | I/O | 7 | none |  | Comp_of_IOT13A | True | x16 | J6
IOT15A | I/O | 7 | none |  | True_of_IOT15B | True | x16 | E3
IOT15B | I/O | 7 | none |  | Comp_of_IOT15A | True | x16 | E1
IOT17A | I/O | 7 | none |  | True_of_IOT17B | True | x16 | F4
IOT17B | I/O | 7 | none |  | Comp_of_IOT17A | True | x16 | F3
IOT19A | I/O | 7 | none |  | True_of_IOT19B | True | x16 | D2
IOT19B | I/O | 7 | none |  | Comp_of_IOT19A | True | x16 | D1
IOT1A/GCLKT_15/LPLL0_T_IN0 | I/O | 7 | none | GCLKT_15/LPLL0_T_IN0 | True_of_IOT1B | True | x16 | H4
IOT1B/GCLKC_15 | I/O | 7 | none | GCLKC_15 | Comp_of_IOT1A | True | x16 | H3
IOT21A | I/O | 7 | none |  | True_of_IOT21B | True | x16 | L7
IOT21B | I/O | 7 | none |  | Comp_of_IOT21A | True | x16 | K6
IOT23A | I/O | 7 | none |  | True_of_IOT23B | True | x16 | E4
IOT23B | I/O | 7 | none |  | Comp_of_IOT23A | True | x16 | D3
IOT25A | I/O | 7 | none |  | True_of_IOT25B | True | x16 | F6
IOT25B | I/O | 7 | none |  | Comp_of_IOT25A | True | x16 | F5
IOT27A | I/O | 7 | none |  | True_of_IOT27B | True | x16 | C2
IOT27B | I/O | 7 | none |  | Comp_of_IOT27A | True | x16 | C1
IOT29A/PUDC_B | I/O | 0 | none | PUDC_B | True_of_IOT29B | True | x16 | D4
IOT29B | I/O | 0 | none |  | Comp_of_IOT29A | True | x16 | C4
IOT31A | I/O | 0 | none |  | True_of_IOT31B | True | x16 | B2
IOT31B | I/O | 0 | none |  | Comp_of_IOT31A | True | x16 | A2
IOT33A | I/O | 0 | none |  | True_of_IOT33B | True | x16 | D6
IOT33B | I/O | 0 | none |  | Comp_of_IOT33A | True | x16 | C6
IOT35A | I/O | 0 | none |  | True_of_IOT35B | True | x16 | B3
IOT35B | I/O | 0 | none |  | Comp_of_IOT35A | True | x16 | A3
IOT37A | I/O | 0 | none |  | True_of_IOT37B | True | x16 | B4
IOT37B | I/O | 0 | none |  | Comp_of_IOT37A | True | x16 | A4
IOT39A | I/O | 0 | none |  | True_of_IOT39B | True | x16 | C5
IOT39B | I/O | 0 | none |  | Comp_of_IOT39A | True | x16 | A5
IOT3A/GCLKT_16 | I/O | 7 | none | GCLKT_16 | True_of_IOT3B | True | x16 | L5
IOT3B/GCLKC_16 | I/O | 7 | none | GCLKC_16 | Comp_of_IOT3A | True | x16 | K5
IOT41A | I/O | 0 | none |  | True_of_IOT41B | True | x16 | F7
IOT41B | I/O | 0 | none |  | Comp_of_IOT41A | True | x16 | E6
IOT43A | I/O | 0 | none |  | True_of_IOT43B | True | x16 | B6
IOT43B | I/O | 0 | none |  | Comp_of_IOT43A | True | x16 | A6
IOT45A | I/O | 0 | none |  | True_of_IOT45B | True | x16 | E7
IOT45B | I/O | 0 | none |  | Comp_of_IOT45A | True | x16 | E8
IOT48A | I/O | 0 | none |  | True_of_IOT48B | True | x16 | C7
IOT48B | I/O | 0 | none |  | Comp_of_IOT48A | True | x16 | A7
IOT50A | I/O | 0 | none |  | True_of_IOT50B | True | x16 | D8
IOT50B | I/O | 0 | none |  | Comp_of_IOT50A | True | x16 | C8
IOT52A | I/O | 0 | none |  | True_of_IOT52B | True | x16 | G8
IOT52B | I/O | 0 | none |  | Comp_of_IOT52A | True | x16 | F8
IOT54A | I/O | 0 | none |  | True_of_IOT54B | True | x16 | B8
IOT54B | I/O | 0 | none |  | Comp_of_IOT54A | True | x16 | A8
IOT56A/GCLKT_0/TPLL_T_IN1 | I/O | 0 | none | GCLKT_0/TPLL_T_IN1 | True_of_IOT56B | True | x16 | D9
IOT56B/GCLKC_0/TPLL_C_FB1 | I/O | 0 | none | GCLKC_0/TPLL_C_FB1 | Comp_of_IOT56A | True | x16 | C9
IOT58A/GCLKT_1/TPLL_T_IN2 | I/O | 0 | none | GCLKT_1/TPLL_T_IN2 | True_of_IOT58B | True | x16 | B9
IOT58B/GCLKC_1/TPLL_C_FB0 | I/O | 0 | none | GCLKC_1/TPLL_C_FB0 | Comp_of_IOT58A | True | x16 | A9
IOT5B | I/O | 7 | none |  | Comp_of_IOT5A | True | x16 | H5
IOT61A/GCLKT_2/TPLL_T_IN0 | I/O | 1 | DQS0/DQ0 | GCLKT_2/TPLL_T_IN0 | True_of_IOT61B | True | x16 | D11
IOT61B/GCLKC_2 | I/O | 1 | DQS0/DQ0 | GCLKC_2 | Comp_of_IOT61A | True | x16 | C11
IOT63A/GCLKT_3/RPLL0_T_IN0 | I/O | 1 | DQ0 | GCLKT_3/RPLL0_T_IN0 | True_of_IOT63B | True | x16 | C10
IOT63B/GCLKC_3 | I/O | 1 | DQ0 | GCLKC_3 | Comp_of_IOT63A | True | x16 | A10
IOT66A | I/O | 1 | DQ0 |  | True_of_IOT66B | True | x16 | G9
IOT66B | I/O | 1 | DQ0 |  | Comp_of_IOT66A | True | x16 | F9
IOT68A | I/O | 1 | DQ0 |  | True_of_IOT68B | True | x16 | B11
IOT68B | I/O | 1 | DQ0 |  | Comp_of_IOT68A | True | x16 | A11
IOT70A | I/O | 1 | DQ0 |  | True_of_IOT70B | True | x16 | G11
IOT70B | I/O | 1 | DQ0 |  | Comp_of_IOT70A | True | x16 | F10
IOT72B | I/O | 1 | DQ0 |  | Comp_of_IOT72A | True | x16 | A12
IOT74A | I/O | 1 | DQ1/DQS_01 |  | True_of_IOT74B | True | x16 | F11
IOT74B | I/O | 1 | DQ1/DQS_01 |  | Comp_of_IOT74A | True | x16 | E11
IOT76A | I/O | 1 | DQ1 |  | True_of_IOT76B | True | x16 | D12
IOT76B | I/O | 1 | DQ1 |  | Comp_of_IOT76A | True | x16 | C12
IOT78A | I/O | 1 | DQ1 |  | True_of_IOT78B | True | x16 | C13
IOT78B | I/O | 1 | DQ1 |  | Comp_of_IOT78A | True | x16 | A13
IOT7A | I/O | 7 | none |  | True_of_IOT7B | True | x16 | G3
IOT7B | I/O | 7 | none |  | Comp_of_IOT7A | True | x16 | G1
IOT80A | I/O | 1 | DQS1/DQ1 |  | True_of_IOT80B | True | x16 | F12
IOT80B | I/O | 1 | DQS1/DQ1 |  | Comp_of_IOT80A | True | x16 | E12
IOT83A | I/O | 1 | DQ1 |  | True_of_IOT83B | True | x16 | B14
IOT83B | I/O | 1 | DQ1 |  | Comp_of_IOT83A | True | x16 | A14
IOT85A | I/O | 1 | DQ1 |  | True_of_IOT85B | True | x16 | F13
IOT85B | I/O | 1 | DQ1 |  | Comp_of_IOT85A | True | x16 | E13
IOT87A | I/O | 1 | none |  | True_of_IOT87B | True | x16 | C15
IOT87B | I/O | 1 | none |  | Comp_of_IOT87A | True | x16 | A15
IOT89A/RPLL0_T_FB1 | I/O | 1 | none | RPLL0_T_FB1 | True_of_IOT89B | True | x16 | D14
IOT89B | I/O | 1 | none |  | Comp_of_IOT89A | True | x16 | C14
IOT91A/RPLL0_T_IN1 | I/O | 1 | none | RPLL0_T_IN1 | True_of_IOT91B | True | x16 | B16
IOT91B/RPLL0_C_FB0 | I/O | 1 | none | RPLL0_C_FB0 | Comp_of_IOT91A | True | x16 | A16
IOT9A | I/O | 7 | none |  | True_of_IOT9B | True | x16 | H7
IOT9B | I/O | 7 | none |  | Comp_of_IOT9A | True | x16 | G6
M0_CKN | DIO | MIPI | none |  |  | none | none | M5
M0_CKP | DIO | MIPI | none |  |  | none | none | L6
M0_D0N | DIO | MIPI | none |  |  | none | none | T1
M0_D0P | DIO | MIPI | none |  |  | none | none | T2
M0_D1N | DIO | MIPI | none |  |  | none | none | U1
M0_D1P | DIO | MIPI | none |  |  | none | none | U2
M0_D2N | DIO | MIPI | none |  |  | none | none | N3
M0_D2P | DIO | MIPI | none |  |  | none | none | N4
M0_D3N | DIO | MIPI | none |  |  | none | none | P3
M0_D3P | DIO | MIPI | none |  |  | none | none | P4
M0_VDD_12 | Power | N/A | [5 empty] | V4
VCC_EXT | Power | N/A | [5 empty] | H6
VCC_EXT | Power | N/A | [5 empty] | J3
VCC_EXT | Power | N/A | [5 empty] | J18
VCC_EXT | Power | N/A | [5 empty] | B12
VCC_EXT | Power | N/A | [5 empty] | H16
VCC_EXT | Power | N/A | [5 empty] | N7
M0_VDDA/M0_VDDD/VCC/VCCC | Power | N/A | [5 empty] | H9
M0_VDDA/M0_VDDD/VCC/VCCC | Power | N/A | [5 empty] | G7
M0_VDDA/M0_VDDD/VCC/VCCC | Power | N/A | [5 empty] | H11
M0_VDDA/M0_VDDD/VCC/VCCC | Power | N/A | [5 empty] | J8
M0_VDDA/M0_VDDD/VCC/VCCC | Power | N/A | [5 empty] | L8
M0_VDDA/M0_VDDD/VCC/VCCC | Power | N/A | [5 empty] | M7
M0_VDDA/M0_VDDD/VCC/VCCC | Power | N/A | [5 empty] | M12
M0_VDDA/M0_VDDD/VCC/VCCC | Power | N/A | [5 empty] | L10
M0_VDDA/M0_VDDD/VCC/VCCC | Power | N/A | [5 empty] | K9
M0_VDDA/M0_VDDD/VCC/VCCC | Power | N/A | [5 empty] | K11
M0_VDDX/VCCIO10/VCCX | Power | N/A | [5 empty] | P5
M0_VDDX/VCCIO10/VCCX | Power | N/A | [5 empty] | M9
M0_VDDX/VCCIO10/VCCX | Power | N/A | [5 empty] | P10
M0_VDDX/VCCIO10/VCCX | Power | N/A | [5 empty] | E9
M0_VDDX/VCCIO10/VCCX | Power | N/A | [5 empty] | B1
M0_VDDX/VCCIO10/VCCX | Power | N/A | [5 empty] | E5
M0_VDDX/VCCIO10/VCCX | Power | N/A | [5 empty] | P14
M0_VDDX/VCCIO10/VCCX | Power | N/A | [5 empty] | B17
M0_VDDX/VCCIO10/VCCX | Power | N/A | [5 empty] | E14
M0_VDDX/VCCIO10/VCCX | Power | N/A | [5 empty] | J12
M0_VDDX/VCCIO10/VCCX | Power | N/A | [5 empty] | K7
M0_VDDX/VCCIO10/VCCX | Power | N/A | [5 empty] | G10
NC | N/A | N/A | [5 empty] | P13
VCC_REG | Power | N/A | [5 empty] | J10
VCCIO0/VCCIO1 | Power | N/A | [5 empty] | B15
VCCIO0/VCCIO1 | Power | N/A | [5 empty] | B10
VCCIO0/VCCIO1 | Power | N/A | [5 empty] | E10
VCCIO0/VCCIO1 | Power | N/A | [5 empty] | B5
VCCIO0/VCCIO1 | Power | N/A | [5 empty] | D7
VCCIO0/VCCIO1 | Power | N/A | [5 empty] | D13
VCCIO2/VCCIO3 | Power | N/A | [5 empty] | J17
VCCIO2/VCCIO3 | Power | N/A | [5 empty] | R17
VCCIO2/VCCIO3 | Power | N/A | [5 empty] | E17
VCCIO2/VCCIO3 | Power | N/A | [5 empty] | M15
VCCIO2/VCCIO3 | Power | N/A | [5 empty] | G15
VCCIO2/VCCIO3 | Power | N/A | [5 empty] | J14
VCCIO4/VCCIO5 | Power | N/A | [5 empty] | U14
VCCIO4/VCCIO5 | Power | N/A | [5 empty] | P9
VCCIO4/VCCIO5 | Power | N/A | [5 empty] | U9
VCCIO4/VCCIO5 | Power | N/A | [5 empty] | U4
VCCIO4/VCCIO5 | Power | N/A | [5 empty] | R12
VCCIO4/VCCIO5 | Power | N/A | [5 empty] | R6
VCCIO6/VCCIO7 | Power | N/A | [5 empty] | R2
VCCIO6/VCCIO7 | Power | N/A | [5 empty] | E2
VCCIO6/VCCIO7 | Power | N/A | [5 empty] | J2
VCCIO6/VCCIO7 | Power | N/A | [5 empty] | J5
VCCIO6/VCCIO7 | Power | N/A | [5 empty] | G4
VCCIO6/VCCIO7 | Power | N/A | [5 empty] | M4
VQPS | Power | N/A | [5 empty] | L11
VSS | Ground | N/A | [5 empty] | A18
VSS | Ground | N/A | [5 empty] | B13
VSS | Ground | N/A | [5 empty] | B7
VSS | Ground | N/A | [5 empty] | C16
VSS | Ground | N/A | [5 empty] | C3
VSS | Ground | N/A | [5 empty] | D10
VSS | Ground | N/A | [5 empty] | D5
VSS | Ground | N/A | [5 empty] | E15
VSS | Ground | N/A | [5 empty] | G12
VSS | Ground | N/A | [5 empty] | G17
VSS | Ground | N/A | [5 empty] | G2
VSS | Ground | N/A | [5 empty] | G5
VSS | Ground | N/A | [5 empty] | H10
VSS | Ground | N/A | [5 empty] | H8
VSS | Ground | N/A | [5 empty] | J11
VSS | Ground | N/A | [5 empty] | J15
VSS | Ground | N/A | [5 empty] | J4
VSS | Ground | N/A | [5 empty] | J9
VSS | Ground | N/A | [5 empty] | K10
VSS | Ground | N/A | [5 empty] | K8
VSS | Ground | N/A | [5 empty] | A1
VSS | Ground | N/A | [5 empty] | L9
VSS | Ground | N/A | [5 empty] | M17
VSS | Ground | N/A | [5 empty] | M2
VSS | Ground | N/A | [5 empty] | M6
VSS | Ground | N/A | [5 empty] | N13
VSS | Ground | N/A | [5 empty] | R1
VSS | Ground | N/A | [5 empty] | R14
VSS | Ground | N/A | [5 empty] | R18
VSS | Ground | N/A | [5 empty] | R4
VSS | Ground | N/A | [5 empty] | R9
VSS | Ground | N/A | [5 empty] | T16
VSS | Ground | N/A | [5 empty] | U12
VSS | Ground | N/A | [5 empty] | U6
VSS | Ground | N/A | [5 empty] | V1
VSS | Ground | N/A | [5 empty] | V18

## Pin List MG196S
注！ [1] EV版本封装。 [2] LV版本封装。
管脚名称 | 功能 | BANK | DQS | 配置功能 | 差分Pair | LVDS | X16 | MG196S[1] | MG196S[2]
IOB10A/D03/SSPI_CN | I/O | 5 | none | D03/SSPI_CS_N | True_of_IOB10B | True | x16 | N5 | N5
IOB10B/D04/SI/SSI0 | I/O | 5 | none | D04/SI/SSI0 | Comp_of_IOB10A | True | x16 | P5 | P5
IOB12A/GCLKT_10B/D07/SSPI_WPN/SSI2 | I/O | 5 | none | GCLKT_10B/D07/SSPI_WPN/SSI2 | True_of_IOB12B | True | x16 | N6 | N6
IOB12B/GCLKC_10B/RDWR_B/LPLL1_C_IN1 | I/O | 5 | none | GCLKC_10B/RDWR_B/LPLL1_C_IN1 | Comp_of_IOB12A | True | x16 | P6 | P6
IOB14A/SSPI_CLK | I/O | 5 | none | SSPI_CLK | True_of_IOB14B | True | x16 | N4 | N4
IOB14B/CLKHOLD_N/SSI3 | I/O | 5 | none | CLKHOLD_N/SSI3 | Comp_of_IOB14A | True | x16 | P4 | P4
IOB1A/RECONFIGN | I/O | 5 | none | RECONFIGN |  | none | none | N1 | N1
IOB31A/GCLKT_10A/D14 | I/O | 4 | none | GCLKT_10A/D14 | True_of_IOB31B | True | x16 | N7 | N7
IOB31B/GCLKC_10A/D15/BPLL_C_FB0 | I/O | 4 | none | GCLKC_10A/D15/BPLL_C_FB0 | Comp_of_IOB31A | True | x16 | P7 | P7
IOB33A/GCLKT_9A/D13/BPLL_T_IN1 | I/O | 4 | none | GCLKT_9A/D13/BPLL_T_IN1 | True_of_IOB33B | True | x16 | N8 | N8
IOB33B/GCLKC_9A/EMCCLK | I/O | 4 | none | GCLKC_9A/EMCCLK | Comp_of_IOB33A | True | x16 | P8 | P8
IOB37A/READY | I/O | 4 | none | READY | True_of_IOB37B | True | x16 | N2 | N2
IOB37B/MCS_N/CSO_B | I/O | 4 | none | MCS_N/CSO_B | Comp_of_IOB37A | True | x16 | P2 | P2
IOB4A/D08/SDA | I/O | 5 | none | D08/SDA | True_of_IOB4B | True | x16 | N3 | N3
IOB4B/D09/SCL/LPLL1_C_FB0 | I/O | 5 | none | D09/SCL/LPLL1_C_FB0 | Comp_of_IOB4A | True | x16 | P3 | P3
IOB50A/D11 | I/O | 4 | none | D11 | True_of_IOB50B | True | x16 | L8 | L8
IOB50B/D12 | I/O | 4 | none | D12 | Comp_of_IOB50A | True | x16 | M8 | M8
IOB52A/MODE1 | I/O | 4 | none | MODE1 | True_of_IOB52B | True | x16 | N9 | N9
IOB52B/D10 | I/O | 4 | none | D10 | Comp_of_IOB52A | True | x16 | P9 | P9
IOB54A/GCLKT_11B/D01/MI2 | I/O | 4 | none | GCLKT_11B/D01/MI2 | True_of_IOB54B | True | x16 | N10 | N10
IOB54B/GCLKC_11B/D02/MI3/BPLL_C_FB1 | I/O | 4 | none | GCLKC_11B/D02/MI3/BPLL_C_FB1 | Comp_of_IOB54A | True | x16 | P10 | P10
IOB56A | I/O | 4 | none |  | True_of_IOB56B | True | x16 | N12 | N12
IOB56B | I/O | 4 | none |  | Comp_of_IOB56A | True | x16 | P12 | P12
IOB58A/D00/MISO/MI1/DIN | I/O | 4 | none | D00/MISO/MI1/DIN | True_of_IOB58B | True | x16 | N11 | N11
IOB58B/MOSI/CSI_B/MI0 | I/O | 4 | none | MOSI/CSI_B/MI0 | Comp_of_IOB58A | True | x16 | P11 | P11
IOB60A | I/O | 4 | none |  | True_of_IOB60B | True | x16 | M12 | M12
IOB62A/CCLK | I/O | 4 | none | CCLK | True_of_IOB62B | True | x16 | N13 | N13
IOB62B/MODE0 | I/O | 4 | none | MODE0 | Comp_of_IOB62A | True | x16 | P13 | P13
IOB64A/DONE | I/O | 4 | none | DONE |  | none | none | N14 | N14
IOB65A | I/O | 3 | none |  | True_of_IOB65B | True | x16 | M13 | M13
IOB65B/DOUT | I/O | 3 | none | DOUT | Comp_of_IOB65A | True | x16 | M14 | M14
IOB75A/GCLKT_6B | I/O | 3 | DQS5/DQ5 | GCLKT_6B | True_of_IOB75B | True | x16 | L13 | L13
IOB75B/GCLKC_6B | I/O | 3 | DQS5/DQ5 | GCLKC_6B | Comp_of_IOB75A | True | x16 | L14 | L14
IOB85A | I/O | 3 | DQS4/DQ4 |  | True_of_IOB85B | True | x16 | K13 | K13
IOB85B | I/O | 3 | DQS4/DQ4 |  | Comp_of_IOB85A | True | x16 | K14 | K14
IOB87A | I/O | 3 | DQ4 |  | True_of_IOB87B | True | x16 | J13 | J13
IOB87B | I/O | 3 | DQ4 |  | Comp_of_IOB87A | True | x16 | J14 | J14
IOB89A/GCLKT_7/BPLL_T_IN0 | I/O | 3 | DQ4 | GCLKT_7/BPLL_T_IN0 | True_of_IOB89B | True | x16 | H11 | H11
IOB89B/GCLKC_7 | I/O | 3 | DQ4 | GCLKC_7 | Comp_of_IOB89A | True | x16 | H12 | H12
IOB8A/D05/SO/SSI1 | I/O | 5 | none | D05/SO/SSI1 | True_of_IOB8B | True | x16 | L4 | L4
IOB8B/D06 | I/O | 5 | none | D06 | Comp_of_IOB8A | True | x16 | M4 | M4
IOB91A/GCLKT_6A | I/O | 3 | DQ4 | GCLKT_6A | True_of_IOB91B | True | x16 | H13 | H13
IOB91B/GCLKC_6A | I/O | 3 | DQ4 | GCLKC_6A | Comp_of_IOB91A | True | x16 | H14 | H14
IOL25A | I/O | 6 | DQ6 |  | True_of_IOL25B | True | x16 | J4 | J4
IOL25B | I/O | 6 | DQ6 |  | Comp_of_IOL25A | True | x16 | J3 | J3
IOL27A | I/O | 6 | DQ6 |  | True_of_IOL27B | True | x16 | K2 | K2
IOL27B | I/O | 6 | DQ6 |  | Comp_of_IOL27A | True | x16 | K1 | K1
IOL29A | I/O | 6 | none |  | True_of_IOL29B | True | x16 | L2 | L2
IOL29B | I/O | 6 | none |  | Comp_of_IOL29A | True | x16 | L1 | L1
IOL31A | I/O | 6 | none |  | True_of_IOL31B | True | x16 | M2 | M2
IOL31B | I/O | 6 | none |  | Comp_of_IOL31A | True | x16 | M1 | M1
IOL3A/GCLKT_14A/LPLL0_T_IN2 | I/O | 6 | DQ7 | GCLKT_14A/LPLL0_T_IN2 | True_of_IOL3B | True | x16 | H2 | H2
IOL3B/GCLKC_14/LPLL0_C_FB0 | I/O | 6 | DQ7 | GCLKC_14/LPLL0_C_FB0 | Comp_of_IOL3A | True | x16 | H1 | H1
IOL5A/GCLKT_13/LPLL0_T_IN1 | I/O | 6 | DQ7 | GCLKT_13/LPLL0_T_IN1 | True_of_IOL5B | True | x16 | J2 | J2
IOL5B/GCLKC_13/LPLL0_C_FB1 | I/O | 6 | DQ7 | GCLKC_13/LPLL0_C_FB1 | Comp_of_IOL5A | True | x16 | J1 | J1
IOL7A | I/O | 6 | DQ7 |  | True_of_IOL7B | True | x16 | F4 | F4
IOL7B | I/O | 6 | DQ7 |  | Comp_of_IOL7A | True | x16 | F3 | F3
IOR12A | I/O | 2 | DQS2/DQ2 |  | True_of_IOR12B | True | x16 | F11 | F11
IOR12B | I/O | 2 | DQS2/DQ2 |  | Comp_of_IOR12A | True | x16 | F12 | F12
IOR1A/TCK | I/O | 10 | none | TCK |  | none | none | B13 | B13
IOR1B/TDI | I/O | 10 | none | TDI |  | none | none | A13 | A13
IOR29A | I/O | 2 | DQ3 |  | True_of_IOR29B | True | x16 | J11 | J11
IOR29B | I/O | 2 | DQ3 |  | Comp_of_IOR29A | True | x16 | J12 | J12
IOR31A/GCLKT_4/RPLL1_T_IN0 | I/O | 2 | DQ3 | GCLKT_4/RPLL1_T_IN0 | True_of_IOR31B | True | x16 | F13 | F13
IOR31B/GCLKC_4/RPLL1_C_FB1 | I/O | 2 | DQ3 | GCLKC_4/RPLL1_C_FB1 | Comp_of_IOR31A | True | x16 | F14 | F14
IOR33A/GCLKT_5/RPLL1_T_IN1 | I/O | 2 | none | GCLKT_5/RPLL1_T_IN1 | True_of_IOR33B | True | x16 | G13 | G13
IOR33B/GCLKC_5/RPLL1_C_FB0 | I/O | 2 | none | GCLKC_5/RPLL1_C_FB0 | Comp_of_IOR33A | True | x16 | G14 | G14
IOR35A | I/O | 11 | none |  |  | none | none | L12 | L12
IOR3A/TMS | I/O | 10 | none | TMS |  | none | none | B14 | B14
IOR3B/TDO | I/O | 10 | none | TDO |  | none | none | C14 | C14
IOR5A | I/O | 2 | none |  | True_of_IOR5B | True | x16 | C12 | C12
IOR5B | I/O | 2 | none |  | Comp_of_IOR5A | True | x16 | C13 | C13
IOR7A | I/O | 2 | DQ2 |  | True_of_IOR7B | True | x16 | D13 | D13
IOR7B | I/O | 2 | DQ2 |  | Comp_of_IOR7A | True | x16 | D14 | D14
IOR9A | I/O | 2 | DQ2 |  | True_of_IOR9B | True | x16 | E13 | E13
IOR9B | I/O | 2 | DQ2 |  | Comp_of_IOR9A | True | x16 | E14 | E14
IOT11A | I/O | 7 | none |  | True_of_IOT11B | True | x16 | D4 | D4
IOT11B | I/O | 7 | none |  | Comp_of_IOT11A | True | x16 | D3 | D3
IOT1A/GCLKT_15/LPLL0_T_IN0 | I/O | 7 | none | GCLKT_15/LPLL0_T_IN0 | True_of_IOT1B | True | x16 | F2 | F2
IOT1B/GCLKC_15 | I/O | 7 | none | GCLKC_15 | Comp_of_IOT1A | True | x16 | F1 | F1
IOT29A/PUDC_B | I/O | 0 | none | PUDC_B | True_of_IOT29B | True | x16 | B2 | B2
IOT29B | I/O | 0 | none |  | Comp_of_IOT29A | True | x16 | A2 | A2
IOT35A | I/O | 0 | none |  | True_of_IOT35B | True | x16 | B3 | B3
IOT35B | I/O | 0 | none |  | Comp_of_IOT35A | True | x16 | A3 | A3
IOT39A | I/O | 0 | none |  | True_of_IOT39B | True | x16 | B4 | B4
IOT39B | I/O | 0 | none |  | Comp_of_IOT39A | True | x16 | A4 | A4
IOT3A/GCLKT_16 | I/O | 7 | none | GCLKT_16 | True_of_IOT3B | True | x16 | G2 | G2
IOT3B/GCLKC_16 | I/O | 7 | none | GCLKC_16 | Comp_of_IOT3A | True | x16 | G1 | G1
IOT45A | I/O | 0 | none |  | True_of_IOT45B | True | x16 | B5 | B5
IOT45B | I/O | 0 | none |  | Comp_of_IOT45A | True | x16 | A5 | A5
IOT56A/GCLKT_0/TPLL_T_IN1 | I/O | 0 | none | GCLKT_0/TPLL_T_IN1 | True_of_IOT56B | True | x16 | B6 | B6
IOT56B/GCLKC_0/TPLL_C_FB1 | I/O | 0 | none | GCLKC_0/TPLL_C_FB1 | Comp_of_IOT56A | True | x16 | A6 | A6
IOT58A/GCLKT_1/TPLL_T_IN2 | I/O | 0 | none | GCLKT_1/TPLL_T_IN2 | True_of_IOT58B | True | x16 | B7 | B7
IOT58B/GCLKC_1/TPLL_C_FB0 | I/O | 0 | none | GCLKC_1/TPLL_C_FB0 | Comp_of_IOT58A | True | x16 | A7 | A7
IOT5A | I/O | 7 | none |  | True_of_IOT5B | True | x16 | E2 | E2
IOT5B | I/O | 7 | none |  | Comp_of_IOT5A | True | x16 | E1 | E1
IOT61A/GCLKT_2/TPLL_T_IN0 | I/O | 1 | DQS0/DQ0 | GCLKT_2/TPLL_T_IN0 | True_of_IOT61B | True | x16 | D8 | D8
IOT61B/GCLKC_2 | I/O | 1 | DQS0/DQ0 | GCLKC_2 | Comp_of_IOT61A | True | x16 | C8 | C8
IOT63A/GCLKT_3/RPLL0_T_IN0 | I/O | 1 | DQ0 | GCLKT_3/RPLL0_T_IN0 | True_of_IOT63B | True | x16 | B8 | B8
IOT63B/GCLKC_3 | I/O | 1 | DQ0 | GCLKC_3 | Comp_of_IOT63A | True | x16 | A8 | A8
IOT66A | I/O | 1 | DQ0 |  | True_of_IOT66B | True | x16 | B9 | B9
IOT66B | I/O | 1 | DQ0 |  | Comp_of_IOT66A | True | x16 | A9 | A9
IOT72A | I/O | 1 | DQ0 |  | True_of_IOT72B | True | x16 | B10 | B10
IOT72B | I/O | 1 | DQ0 |  | Comp_of_IOT72A | True | x16 | A10 | A10
IOT78A | I/O | 1 | DQ1 |  | True_of_IOT78B | True | x16 | B11 | B11
IOT78B | I/O | 1 | DQ1 |  | Comp_of_IOT78A | True | x16 | A11 | A11
IOT7A | I/O | 7 | none |  | True_of_IOT7B | True | x16 | D2 | D2
IOT7B | I/O | 7 | none |  | Comp_of_IOT7A | True | x16 | D1 | D1
IOT89A/RPLL0_T_FB1 | I/O | 1 | none | RPLL0_T_FB1 | True_of_IOT89B | True | x16 | D11 | D11
IOT89B | I/O | 1 | none |  | Comp_of_IOT89A | True | x16 | C11 | C11
IOT91A/RPLL0_T_IN1 | I/O | 1 | none | RPLL0_T_IN1 | True_of_IOT91B | True | x16 | B12 | B12
IOT91B/RPLL0_C_FB0 | I/O | 1 | none | RPLL0_C_FB0 | Comp_of_IOT91A | True | x16 | A12 | A12
IOT9A | I/O | 7 | none |  | True_of_IOT9B | True | x16 | C1 | C1
IOT9B | I/O | 7 | none |  | Comp_of_IOT9A | True | x16 | B1 | B1
VCC_EXT | Power | N/A | [5 empty] | E9
VCC_EXT | Power | N/A | [5 empty] | K5
VCC_EXT | Power | N/A | [5 empty] | K6
VCC_EXT | Power | N/A | [5 empty] | E5
VCC_EXT | Power | N/A | [5 empty] | F6
VCC_EXT | Power | N/A | [5 empty] | K9
VCC_EXT | Power | N/A | [5 empty] | E10
VCC_EXT | Power | N/A | [5 empty] | K10
VCC_EXT | Power | N/A | [5 empty] | F5
VCC_EXT | Power | N/A | [5 empty] | F9
VCC_EXT | Power | N/A | [5 empty] | F10
VCC_EXT | Power | N/A | [5 empty] | J5
VCC_EXT | Power | N/A | [5 empty] | E6
VCC_EXT | Power | N/A | [5 empty] | J9
VCCIO10/VCCX | Power | N/A | [5 empty] | E7 | E7
VCCIO10/VCCX | Power | N/A | [5 empty] | L7 | L7
VCCIO10/VCCX | Power | N/A | [5 empty] | H5 | H5
VCCIO10/VCCX | Power | N/A | [5 empty] | G10 | G10
VCCIO10/VCCX | Power | N/A | [5 empty] | K7 | K7
VCCIO10/VCCX | Power | N/A | [5 empty] | D7 | D7
VCCIO10/VCCX | Power | N/A | [5 empty] | G9 | G9
VCCIO10/VCCX | Power | N/A | [5 empty] | H6 | H6
VCC/VCCC | Power | N/A | [6 empty] | E9
VCC/VCCC | Power | N/A | [6 empty] | K5
VCC/VCCC | Power | N/A | [6 empty] | K6
VCC/VCCC | Power | N/A | [6 empty] | E5
VCC/VCCC | Power | N/A | [6 empty] | F6
VCC/VCCC | Power | N/A | [6 empty] | K9
VCC/VCCC | Power | N/A | [6 empty] | E10
VCC/VCCC | Power | N/A | [6 empty] | K10
VCC/VCCC | Power | N/A | [6 empty] | F5
VCC/VCCC | Power | N/A | [6 empty] | F9
VCC/VCCC | Power | N/A | [6 empty] | F10
VCC/VCCC | Power | N/A | [6 empty] | J5
VCC/VCCC | Power | N/A | [6 empty] | E6
VCC/VCCC | Power | N/A | [6 empty] | J9
VCC_REG | Power | N/A | [5 empty] | J6 | J6
VCCIO0 | Power | N/A | [5 empty] | C4 | C4
VCCIO0 | Power | N/A | [5 empty] | C5 | C5
VCCIO1 | Power | N/A | [5 empty] | C10 | C10
VCCIO1 | Power | N/A | [5 empty] | C9 | C9
VCCIO2 | Power | N/A | [5 empty] | E12 | E12
VCCIO2 | Power | N/A | [5 empty] | G11 | G11
VCCIO2 | Power | N/A | [5 empty] | D12 | D12
VCCIO3 | Power | N/A | [5 empty] | G12 | G12
VCCIO3 | Power | N/A | [5 empty] | K12 | K12
VCCIO3 | Power | N/A | [5 empty] | K11 | K11
VCCIO4 | Power | N/A | [5 empty] | M9 | M9
VCCIO4 | Power | N/A | [5 empty] | M10 | M10
VCCIO5 | Power | N/A | [5 empty] | M6 | M6
VCCIO5 | Power | N/A | [5 empty] | M5 | M5
VCCIO6 | Power | N/A | [5 empty] | G3 | G3
VCCIO6 | Power | N/A | [5 empty] | E3 | E3
VCCIO6 | Power | N/A | [5 empty] | E4 | E4
VCCIO7 | Power | N/A | [5 empty] | K3 | K3
VCCIO7 | Power | N/A | [5 empty] | H3 | H3
VCCIO7 | Power | N/A | [5 empty] | K4 | K4
VQPS | Power | N/A | [5 empty] | L11 | L11
VSS | Ground | N/A | [5 empty] | A1 | A1
VSS | Ground | N/A | [5 empty] | A14 | A14
VSS | Ground | N/A | [5 empty] | C2 | C2
VSS | Ground | N/A | [5 empty] | C3 | C3
VSS | Ground | N/A | [5 empty] | C6 | C6
VSS | Ground | N/A | [5 empty] | C7 | C7
VSS | Ground | N/A | [5 empty] | D10 | D10
VSS | Ground | N/A | [5 empty] | D5 | D5
VSS | Ground | N/A | [5 empty] | D6 | D6
VSS | Ground | N/A | [5 empty] | D9 | D9
VSS | Ground | N/A | [5 empty] | E11 | E11
VSS | Ground | N/A | [5 empty] | E8 | E8
VSS | Ground | N/A | [5 empty] | F7 | F7
VSS | Ground | N/A | [5 empty] | F8 | F8
VSS | Ground | N/A | [5 empty] | G5 | G5
VSS | Ground | N/A | [5 empty] | G6 | G6
VSS | Ground | N/A | [5 empty] | G7 | G7
VSS | Ground | N/A | [5 empty] | G8 | G8
VSS | Ground | N/A | [5 empty] | H10 | H10
VSS | Ground | N/A | [5 empty] | H4 | H4
VSS | Ground | N/A | [5 empty] | H7 | H7
VSS | Ground | N/A | [5 empty] | H8 | H8
VSS | Ground | N/A | [5 empty] | H9 | H9
VSS | Ground | N/A | [5 empty] | J10 | J10
VSS | Ground | N/A | [5 empty] | J7 | J7
VSS | Ground | N/A | [5 empty] | J8 | J8
VSS | Ground | N/A | [5 empty] | K8 | K8
VSS | Ground | N/A | [5 empty] | L10 | L10
VSS | Ground | N/A | [5 empty] | L3 | L3
VSS | Ground | N/A | [5 empty] | L5 | L5
VSS | Ground | N/A | [5 empty] | L6 | L6
VSS | Ground | N/A | [5 empty] | L9 | L9
VSS | Ground | N/A | [5 empty] | M11 | M11
VSS | Ground | N/A | [5 empty] | M3 | M3
VSS | Ground | N/A | [5 empty] | M7 | M7
VSS | Ground | N/A | [5 empty] | P1 | P1
VSS | Ground | N/A | [5 empty] | P14 | P14
VSS | Ground | N/A | [5 empty] | G4 | G4

## Pin List UG225S
注！ [1] EV版本封装。 [2] LV版本封装。
管脚名称 | 功能 | BANK | DQS | 配置功能 | 差分Pair | LVDS | X16 | UG225S[1] | UG225S[2]
IOB10A/D03/SSPI_CN | I/O | 5 | none | D03/SSPI_CS_N | True_of_IOB10B | True | x16 | P5 | P5
IOB10B/D04/SI/SSI0 | I/O | 5 | none | D04/SI/SSI0 | Comp_of_IOB10A | True | x16 | R5 | R5
IOB12A/GCLKT_10B/D07/SSPI_WPN/SSI2 | I/O | 5 | none | GCLKT_10B/D07/SSPI_WPN/SSI2 | True_of_IOB12B | True | x16 | N6 | N6
IOB12B/GCLKC_10B/RDWR_B/LPLL1_C_IN1 | I/O | 5 | none | GCLKC_10B/RDWR_B/LPLL1_C_IN1 | Comp_of_IOB12A | True | x16 | R6 | R6
IOB14A/SSPI_CLK | I/O | 5 | none | SSPI_CLK | True_of_IOB14B | True | x16 | N4 | N4
IOB14B/CLKHOLD_N/SSI3 | I/O | 5 | none | CLKHOLD_N/SSI3 | Comp_of_IOB14A | True | x16 | R4 | R4
IOB1A/RECONFIGN | I/O | 5 | none | RECONFIGN |  | none | none | R2 | R2
IOB26A/GCLKT_9B | I/O | 5 | none | GCLKT_9B | True_of_IOB26B | True | x16 | L7 | L7
IOB26B/GCLKC_9B | I/O | 5 | none | GCLKC_9B | Comp_of_IOB26A | True | x16 | M6 | M6
IOB29A/GCLKT_11A | I/O | 4 | none | GCLKT_11A | True_of_IOB29B | True | x16 | P7 | P7
IOB29B/GCLKC_11A | I/O | 4 | none | GCLKC_11A | Comp_of_IOB29A | True | x16 | R7 | R7
IOB31A/GCLKT_10A/D14 | I/O | 4 | none | GCLKT_10A/D14 | True_of_IOB31B | True | x16 | K8 | K8
IOB31B/GCLKC_10A/D15/BPLL_C_FB0 | I/O | 4 | none | GCLKC_10A/D15/BPLL_C_FB0 | Comp_of_IOB31A | True | x16 | L8 | L8
IOB33A/GCLKT_9A/D13/BPLL_T_IN1 | I/O | 4 | none | GCLKT_9A/D13/BPLL_T_IN1 | True_of_IOB33B | True | x16 | M8 | M8
IOB33B/GCLKC_9A/EMCCLK | I/O | 4 | none | GCLKC_9A/EMCCLK | Comp_of_IOB33A | True | x16 | N7 | N7
IOB35A/GCLKT_8 | I/O | 4 | none | GCLKT_8 | True_of_IOB35B | True | x16 | N8 | N8
IOB35B/GCLKC_8 | I/O | 4 | none | GCLKC_8 | Comp_of_IOB35A | True | x16 | R8 | R8
IOB37A/READY | I/O | 4 | none | READY | True_of_IOB37B | True | x16 | P3 | P3
IOB37B/MCS_N/CSO_B | I/O | 4 | none | MCS_N/CSO_B | Comp_of_IOB37A | True | x16 | R3 | R3
IOB45A | I/O | 4 | none |  | True_of_IOB45B | True | x16 | P9 | P9
IOB45B | I/O | 4 | none |  | Comp_of_IOB45A | True | x16 | R9 | R9
IOB48A | I/O | 4 | none |  | True_of_IOB48B | True | x16 | M9 | M9
IOB48B | I/O | 4 | none |  | Comp_of_IOB48A | True | x16 | N9 | N9
IOB4A/D08/SDA | I/O | 5 | none | D08/SDA | True_of_IOB4B | True | x16 | M5 | M5
IOB4B/D09/SCL/LPLL1_C_FB0 | I/O | 5 | none | D09/SCL/LPLL1_C_FB0 | Comp_of_IOB4A | True | x16 | N5 | N5
IOB50A/D11 | I/O | 4 | none | D11 | True_of_IOB50B | True | x16 | L9 | L9
IOB50B/D12 | I/O | 4 | none | D12 | Comp_of_IOB50A | True | x16 | M10 | M10
IOB52A/MODE1 | I/O | 4 | none | MODE1 | True_of_IOB52B | True | x16 | N10 | N10
IOB52B/D10 | I/O | 4 | none | D10 | Comp_of_IOB52A | True | x16 | R10 | R10
IOB54A/GCLKT_11B/D01/MI2 | I/O | 4 | none | GCLKT_11B/D01/MI2 | True_of_IOB54B | True | x16 | M11 | M11
IOB54B/GCLKC_11B/D02/MI3/BPLL_C_FB1 | I/O | 4 | none | GCLKC_11B/D02/MI3/BPLL_C_FB1 | Comp_of_IOB54A | True | x16 | N11 | N11
IOB56A | I/O | 4 | none |  | True_of_IOB56B | True | x16 | P13 | P13
IOB56B | I/O | 4 | none |  | Comp_of_IOB56A | True | x16 | R13 | R13
IOB58A/D00/MISO/MI1/DIN | I/O | 4 | none | D00/MISO/MI1/DIN | True_of_IOB58B | True | x16 | P11 | P11
IOB58B/MOSI/CSI_B/MI0 | I/O | 4 | none | MOSI/CSI_B/MI0 | Comp_of_IOB58A | True | x16 | R11 | R11
IOB60A | I/O | 4 | none |  | True_of_IOB60B | True | x16 | L10 | L10
IOB62A/CCLK | I/O | 4 | none | CCLK | True_of_IOB62B | True | x16 | N12 | N12
IOB62B/MODE0 | I/O | 4 | none | MODE0 | Comp_of_IOB62A | True | x16 | R12 | R12
IOB64A/DONE | I/O | 4 | none | DONE |  | none | none | R14 | R14
IOB65A | I/O | 3 | none |  | True_of_IOB65B | True | x16 | P14 | P14
IOB65B/DOUT | I/O | 3 | none | DOUT | Comp_of_IOB65A | True | x16 | P15 | P15
IOB75A/GCLKT_6B | I/O | 3 | DQS5/DQ5 | GCLKT_6B | True_of_IOB75B | True | x16 | K12 | K12
IOB75B/GCLKC_6B | I/O | 3 | DQS5/DQ5 | GCLKC_6B | Comp_of_IOB75A | True | x16 | L12 | L12
IOB79A | I/O | 3 | DQ5/DQS_45 |  | True_of_IOB79B | True | x16 | K10 | K10
IOB79B | I/O | 3 | DQ5/DQS_45 |  | Comp_of_IOB79A | True | x16 | K11 | K11
IOB81A | I/O | 3 | DQ4 |  | True_of_IOB81B | True | x16 | N14 | N14
IOB81B | I/O | 3 | DQ4 |  | Comp_of_IOB81A | True | x16 | N15 | N15
IOB83A | I/O | 3 | DQ4 |  | True_of_IOB83B | True | x16 | M13 | M13
IOB83B | I/O | 3 | DQ4 |  | Comp_of_IOB83A | True | x16 | M15 | M15
IOB85A | I/O | 3 | DQS4/DQ4 |  | True_of_IOB85B | True | x16 | L14 | L14
IOB85B | I/O | 3 | DQS4/DQ4 |  | Comp_of_IOB85A | True | x16 | L15 | L15
IOB87A | I/O | 3 | DQ4 |  | True_of_IOB87B | True | x16 | K13 | K13
IOB87B | I/O | 3 | DQ4 |  | Comp_of_IOB87A | True | x16 | K15 | K15
IOB89A/GCLKT_7/BPLL_T_IN0 | I/O | 3 | DQ4 | GCLKT_7/BPLL_T_IN0 | True_of_IOB89B | True | x16 | J14 | J14
IOB89B/GCLKC_7 | I/O | 3 | DQ4 | GCLKC_7 | Comp_of_IOB89A | True | x16 | J15 | J15
IOB8A/D05/SO/SSI1 | I/O | 5 | none | D05/SO/SSI1 | True_of_IOB8B | True | x16 | L6 | L6
IOB8B/D06 | I/O | 5 | none | D06 | Comp_of_IOB8A | True | x16 | L5 | L5
IOL12A | I/O | 6 | DQ7 |  | True_of_IOL12B | True | x16 | M3 | M3
IOL12B | I/O | 6 | DQ7 |  | Comp_of_IOL12A | True | x16 | M1 | M1
IOL14A/LPLL1_T_IN0 | I/O | 6 | DQ7 | LPLL1_T_IN0 | True_of_IOL14B | True | x16 | N2 | N2
IOL14B | I/O | 6 | DQ7 |  | Comp_of_IOL14A | True | x16 | N1 | N1
IOL18A | I/O | 6 | DQ6 |  | True_of_IOL18B | True | x16 | G5 | G5
IOL18B | I/O | 6 | DQ6 |  | Comp_of_IOL18A | True | x16 | G3 | G3
IOL21A | I/O | 6 | DQS6/DQ6 |  | True_of_IOL21B | True | x16 | H6 | H6
IOL21B | I/O | 6 | DQS6/DQ6 |  | Comp_of_IOL21A | True | x16 | H5 | H5
IOL23A | I/O | 6 | DQ6 |  | True_of_IOL23B | True | x16 | K5 | K5
IOL23B | I/O | 6 | DQ6 |  | Comp_of_IOL23A | True | x16 | J4 | J4
IOL25A | I/O | 6 | DQ6 |  | True_of_IOL25B | True | x16 | J5 | J5
IOL25B | I/O | 6 | DQ6 |  | Comp_of_IOL25A | True | x16 | H4 | H4
IOL29A | I/O | 6 | none |  | True_of_IOL29B | True | x16 | M4 | M4
IOL29B | I/O | 6 | none |  | Comp_of_IOL29A | True | x16 | L3 | L3
IOL31A | I/O | 6 | none |  | True_of_IOL31B | True | x16 | P2 | P2
IOL31B | I/O | 6 | none |  | Comp_of_IOL31A | True | x16 | P1 | P1
IOL3A/GCLKT_14A/LPLL0_T_IN2 | I/O | 6 | DQ7 | GCLKT_14A/LPLL0_T_IN2 | True_of_IOL3B | True | x16 | J2 | J2
IOL3B/GCLKC_14/LPLL0_C_FB0 | I/O | 6 | DQ7 | GCLKC_14/LPLL0_C_FB0 | Comp_of_IOL3A | True | x16 | J1 | J1
IOL5A/GCLKT_13/LPLL0_T_IN1 | I/O | 6 | DQ7 | GCLKT_13/LPLL0_T_IN1 | True_of_IOL5B | True | x16 | K4 | K4
IOL5B/GCLKC_13/LPLL0_C_FB1 | I/O | 6 | DQ7 | GCLKC_13/LPLL0_C_FB1 | Comp_of_IOL5A | True | x16 | J3 | J3
IOL7A | I/O | 6 | DQ7 |  | True_of_IOL7B | True | x16 | K3 | K3
IOL7B | I/O | 6 | DQ7 |  | Comp_of_IOL7A | True | x16 | K1 | K1
IOL9A | I/O | 6 | DQS7/DQ7 |  | True_of_IOL9B | True | x16 | L2 | L2
IOL9B | I/O | 6 | DQS7/DQ7 |  | Comp_of_IOL9A | True | x16 | L1 | L1
IOR12A | I/O | 2 | DQS2/DQ2 |  | True_of_IOR12B | True | x16 | D13 | D13
IOR12B | I/O | 2 | DQS2/DQ2 |  | Comp_of_IOR12A | True | x16 | D15 | D15
IOR14A | I/O | 2 | DQ2 |  | True_of_IOR14B | True | x16 | E14 | E14
IOR14B | I/O | 2 | DQ2 |  | Comp_of_IOR14A | True | x16 | E15 | E15
IOR16A | I/O | 2 | DQ2 |  | True_of_IOR16B | True | x16 | F13 | F13
IOR16B | I/O | 2 | DQ2 |  | Comp_of_IOR16A | True | x16 | F15 | F15
IOR18A | I/O | 2 | DQ2/DQS_23 |  | True_of_IOR18B | True | x16 | G11 | G11
IOR18B | I/O | 2 | DQ2/DQS_23 |  | Comp_of_IOR18A | True | x16 | G12 | G12
IOR1A/TCK | I/O | 10 | none | TCK |  | none | none | A14 | A14
IOR1B/TDI | I/O | 10 | none | TDI |  | none | none | E10 | E10
IOR20A | I/O | 2 | DQ3 |  | True_of_IOR20B | True | x16 | H12 | H12
IOR20B | I/O | 2 | DQ3 |  | Comp_of_IOR20A | True | x16 | G13 | G13
IOR22A | I/O | 2 | DQ3 |  | True_of_IOR22B | True | x16 | H10 | H10
IOR22B | I/O | 2 | DQ3 |  | Comp_of_IOR22A | True | x16 | H11 | H11
IOR26A | I/O | 2 | DQS3/DQ3 |  | True_of_IOR26B | True | x16 | J11 | J11
IOR26B | I/O | 2 | DQS3/DQ3 |  | Comp_of_IOR26A | True | x16 | J13 | J13
IOR31A/GCLKT_4/RPLL1_T_IN0 | I/O | 2 | DQ3 | GCLKT_4/RPLL1_T_IN0 | True_of_IOR31B | True | x16 | G14 | G14
IOR31B/GCLKC_4/RPLL1_C_FB1 | I/O | 2 | DQ3 | GCLKC_4/RPLL1_C_FB1 | Comp_of_IOR31A | True | x16 | G15 | G15
IOR33A/GCLKT_5/RPLL1_T_IN1 | I/O | 2 | none | GCLKT_5/RPLL1_T_IN1 | True_of_IOR33B | True | x16 | H13 | H13
IOR33B/GCLKC_5/RPLL1_C_FB0 | I/O | 2 | none | GCLKC_5/RPLL1_C_FB0 | Comp_of_IOR33A | True | x16 | H15 | H15
IOR35A | I/O | 11 | none |  |  | none | none | L13 | L13
IOR3A/TMS | I/O | 10 | none | TMS |  | none | none | E13 | E13
IOR3B/TDO | I/O | 10 | none | TDO |  | none | none | D12 | D12
IOR5A | I/O | 2 | none |  | True_of_IOR5B | True | x16 | F11 | F11
IOR5B | I/O | 2 | none |  | Comp_of_IOR5A | True | x16 | F12 | F12
IOR7A | I/O | 2 | DQ2 |  | True_of_IOR7B | True | x16 | B14 | B14
IOR7B | I/O | 2 | DQ2 |  | Comp_of_IOR7A | True | x16 | B15 | B15
IOR9A | I/O | 2 | DQ2 |  | True_of_IOR9B | True | x16 | C14 | C14
IOR9B | I/O | 2 | DQ2 |  | Comp_of_IOR9A | True | x16 | C15 | C15
IOT11A | I/O | 7 | none |  | True_of_IOT11B | True | x16 | D3 | D3
IOT11B | I/O | 7 | none |  | Comp_of_IOT11A | True | x16 | D1 | D1
IOT13A | I/O | 7 | none |  | True_of_IOT13B | True | x16 | C2 | C2
IOT13B | I/O | 7 | none |  | Comp_of_IOT13A | True | x16 | C1 | C1
IOT15A | I/O | 7 | none |  | True_of_IOT15B | True | x16 | D4 | D4
IOT15B | I/O | 7 | none |  | Comp_of_IOT15A | True | x16 | E3 | E3
IOT17A | I/O | 7 | none |  | True_of_IOT17B | True | x16 | E5 | E5
IOT17B | I/O | 7 | none |  | Comp_of_IOT17A | True | x16 | E4 | E4
IOT1A/GCLKT_15/LPLL0_T_IN0 | I/O | 7 | none | GCLKT_15/LPLL0_T_IN0 | True_of_IOT1B | True | x16 | G2 | G2
IOT1B/GCLKC_15 | I/O | 7 | none | GCLKC_15 | Comp_of_IOT1A | True | x16 | G1 | G1
IOT29A/PUDC_B | I/O | 0 | none | PUDC_B | True_of_IOT29B | True | x16 | B2 | B2
IOT29B | I/O | 0 | none |  | Comp_of_IOT29A | True | x16 | A2 | A2
IOT33A | I/O | 0 | none |  | True_of_IOT33B | True | x16 | B3 | B3
IOT33B | I/O | 0 | none |  | Comp_of_IOT33A | True | x16 | A3 | A3
IOT37A | I/O | 0 | none |  | True_of_IOT37B | True | x16 | C4 | C4
IOT37B | I/O | 0 | none |  | Comp_of_IOT37A | True | x16 | A4 | A4
IOT3A/GCLKT_16 | I/O | 7 | none | GCLKT_16 | True_of_IOT3B | True | x16 | H3 | H3
IOT3B/GCLKC_16 | I/O | 7 | none | GCLKC_16 | Comp_of_IOT3A | True | x16 | H1 | H1
IOT41A | I/O | 0 | none |  | True_of_IOT41B | True | x16 | D5 | D5
IOT41B | I/O | 0 | none |  | Comp_of_IOT41A | True | x16 | C5 | C5
IOT45A | I/O | 0 | none |  | True_of_IOT45B | True | x16 | E6 | E6
IOT45B | I/O | 0 | none |  | Comp_of_IOT45A | True | x16 | D6 | D6
IOT48A | I/O | 0 | none |  | True_of_IOT48B | True | x16 | B5 | B5
IOT48B | I/O | 0 | none |  | Comp_of_IOT48A | True | x16 | A5 | A5
IOT50A | I/O | 0 | none |  | True_of_IOT50B | True | x16 | C6 | C6
IOT50B | I/O | 0 | none |  | Comp_of_IOT50A | True | x16 | A6 | A6
IOT52A | I/O | 0 | none |  | True_of_IOT52B | True | x16 | D7 | D7
IOT52B | I/O | 0 | none |  | Comp_of_IOT52A | True | x16 | C7 | C7
IOT54A | I/O | 0 | none |  | True_of_IOT54B | True | x16 | F8 | F8
IOT54B | I/O | 0 | none |  | Comp_of_IOT54A | True | x16 | E8 | E8
IOT56A/GCLKT_0/TPLL_T_IN1 | I/O | 0 | none | GCLKT_0/TPLL_T_IN1 | True_of_IOT56B | True | x16 | E7 | E7
IOT56B/GCLKC_0/TPLL_C_FB1 | I/O | 0 | none | GCLKC_0/TPLL_C_FB1 | Comp_of_IOT56A | True | x16 | D8 | D8
IOT58A/GCLKT_1/TPLL_T_IN2 | I/O | 0 | none | GCLKT_1/TPLL_T_IN2 | True_of_IOT58B | True | x16 | B7 | B7
IOT58B/GCLKC_1/TPLL_C_FB0 | I/O | 0 | none | GCLKC_1/TPLL_C_FB0 | Comp_of_IOT58A | True | x16 | A7 | A7
IOT5A | I/O | 7 | none |  | True_of_IOT5B | True | x16 | F5 | F5
IOT5B | I/O | 7 | none |  | Comp_of_IOT5A | True | x16 | F4 | F4
IOT61A/GCLKT_2/TPLL_T_IN0 | I/O | 1 | DQS0/DQ0 | GCLKT_2/TPLL_T_IN0 | True_of_IOT61B | True | x16 | C8 | C8
IOT61B/GCLKC_2 | I/O | 1 | DQS0/DQ0 | GCLKC_2 | Comp_of_IOT61A | True | x16 | A8 | A8
IOT63A/GCLKT_3/RPLL0_T_IN0 | I/O | 1 | DQ0 | GCLKT_3/RPLL0_T_IN0 | True_of_IOT63B | True | x16 | B9 | B9
IOT63B/GCLKC_3 | I/O | 1 | DQ0 | GCLKC_3 | Comp_of_IOT63A | True | x16 | A9 | A9
IOT66A | I/O | 1 | DQ0 |  | True_of_IOT66B | True | x16 | F10 | F10
IOT66B | I/O | 1 | DQ0 |  | Comp_of_IOT66A | True | x16 | E9 | E9
IOT68A | I/O | 1 | DQ0 |  | True_of_IOT68B | True | x16 | C10 | C10
IOT68B | I/O | 1 | DQ0 |  | Comp_of_IOT68A | True | x16 | A10 | A10
IOT70A | I/O | 1 | DQ0 |  | True_of_IOT70B | True | x16 | D10 | D10
IOT70B | I/O | 1 | DQ0 |  | Comp_of_IOT70A | True | x16 | C9 | C9
IOT72A | I/O | 1 | DQ0 |  | True_of_IOT72B | True | x16 | B11 | B11
IOT72B | I/O | 1 | DQ0 |  | Comp_of_IOT72A | True | x16 | A11 | A11
IOT7A | I/O | 7 | none |  | True_of_IOT7B | True | x16 | F3 | F3
IOT7B | I/O | 7 | none |  | Comp_of_IOT7A | True | x16 | F1 | F1
IOT83A | I/O | 1 | DQ1 |  | True_of_IOT83B | True | x16 | D11 | D11
IOT83B | I/O | 1 | DQ1 |  | Comp_of_IOT83A | True | x16 | C11 | C11
IOT89A/RPLL0_T_FB1 | I/O | 1 | none | RPLL0_T_FB1 | True_of_IOT89B | True | x16 | C12 | C12
IOT89B | I/O | 1 | none |  | Comp_of_IOT89A | True | x16 | A12 | A12
IOT91A/RPLL0_T_IN1 | I/O | 1 | none | RPLL0_T_IN1 | True_of_IOT91B | True | x16 | B13 | B13
IOT91B/RPLL0_C_FB0 | I/O | 1 | none | RPLL0_C_FB0 | Comp_of_IOT91A | True | x16 | A13 | A13
IOT9A | I/O | 7 | none |  | True_of_IOT9B | True | x16 | E2 | E2
IOT9B | I/O | 7 | none |  | Comp_of_IOT9A | True | x16 | E1 | E1
VCC_EXT | Power | N/A | [5 empty] | K7
VCC_EXT | Power | N/A | [5 empty] | G8
VCC_EXT | Power | N/A | [5 empty] | H9
VCC_EXT | Power | N/A | [5 empty] | J8
VCC_EXT | Power | N/A | [5 empty] | F9
VCC_EXT | Power | N/A | [5 empty] | J10
VCCIO10/VCCX | Power | N/A | [5 empty] | F7 | F7
VCCIO10/VCCX | Power | N/A | [5 empty] | M12 | M12
VCCIO10/VCCX | Power | N/A | [5 empty] | E12 | E12
VCCIO10/VCCX | Power | N/A | [5 empty] | J6 | J6
VCCIO10/VCCX | Power | N/A | [5 empty] | B1 | B1
VCCIO10/VCCX | Power | N/A | [5 empty] | K9 | K9
VCCIO10/VCCX | Power | N/A | [5 empty] | G10 | G10
VCCIO10/VCCX | Power | N/A | [5 empty] | L4 | L4
NC | N/A | N/A | [5 empty] | G6 | G6
VCC/VCCC | Power | N/A | [6 empty] | K7
VCC/VCCC | Power | N/A | [6 empty] | G8
VCC/VCCC | Power | N/A | [6 empty] | H9
VCC/VCCC | Power | N/A | [6 empty] | J8
VCC/VCCC | Power | N/A | [6 empty] | F9
VCC/VCCC | Power | N/A | [6 empty] | J10
VCC_REG | Power | N/A | [5 empty] | H7 | H7
VCCIO0 | Power | N/A | [5 empty] | B8 | B8
VCCIO0 | Power | N/A | [5 empty] | B4 | B4
VCCIO1 | Power | N/A | [5 empty] | D9 | D9
VCCIO1 | Power | N/A | [5 empty] | B12 | B12
VCCIO2 | Power | N/A | [5 empty] | H14 | H14
VCCIO2 | Power | N/A | [5 empty] | D14 | D14
VCCIO3 | Power | N/A | [5 empty] | M14 | M14
VCCIO3 | Power | N/A | [5 empty] | J12 | J12
VCCIO4 | Power | N/A | [5 empty] | P8 | P8
VCCIO4 | Power | N/A | [5 empty] | P12 | P12
VCCIO5 | Power | N/A | [5 empty] | M7 | M7
VCCIO5 | Power | N/A | [5 empty] | P4 | P4
VCCIO6 | Power | N/A | [5 empty] | M2 | M2
VCCIO6 | Power | N/A | [5 empty] | H2 | H2
VCCIO7 | Power | N/A | [5 empty] | G4 | G4
VCCIO7 | Power | N/A | [5 empty] | D2 | D2
VQPS | Power | N/A | [5 empty] | L11 | L11
VSS | Ground | N/A | [5 empty] | A1 | A1
VSS | Ground | N/A | [5 empty] | A15 | A15
VSS | Ground | N/A | [5 empty] | B10 | B10
VSS | Ground | N/A | [5 empty] | B6 | B6
VSS | Ground | N/A | [5 empty] | C13 | C13
VSS | Ground | N/A | [5 empty] | C3 | C3
VSS | Ground | N/A | [5 empty] | E11 | E11
VSS | Ground | N/A | [5 empty] | F14 | F14
VSS | Ground | N/A | [5 empty] | F2 | F2
VSS | Ground | N/A | [5 empty] | F6 | F6
VSS | Ground | N/A | [5 empty] | G7 | G7
VSS | Ground | N/A | [5 empty] | G9 | G9
VSS | Ground | N/A | [5 empty] | H8 | H8
VSS | Ground | N/A | [5 empty] | J7 | J7
VSS | Ground | N/A | [5 empty] | J9 | J9
VSS | Ground | N/A | [5 empty] | K14 | K14
VSS | Ground | N/A | [5 empty] | K2 | K2
VSS | Ground | N/A | [5 empty] | K6 | K6
VSS | Ground | N/A | [5 empty] | N13 | N13
VSS | Ground | N/A | [5 empty] | N3 | N3
VSS | Ground | N/A | [5 empty] | P10 | P10
VSS | Ground | N/A | [5 empty] | P6 | P6
VSS | Ground | N/A | [5 empty] | R1 | R1
VSS | Ground | N/A | [5 empty] | R15 | R15

## Pin List LQ100
注！ [1] EV版本封装。
管脚名称 | 功能 | BANK | DQS | 配置功能 | 差分Pair | LVDS | X16 | LQ100[1]
IOB12A/GCLKT_10B/D07/SSPI_WPN/SSI2 | I/O | 5 | none | GCLKT_10B/D07/SSPI_WPN/SSI2 | True_of_IOB12B | True | x16 | 52
IOB12B/GCLKC_10B/RDWR_B/LPLL1_C_IN1 | I/O | 5 | none | GCLKC_10B/RDWR_B/LPLL1_C_IN1 | Comp_of_IOB12A | True | x16 | 51
IOB26A/GCLKT_9B | I/O | 5 | none | GCLKT_9B | True_of_IOB26B | True | x16 | 54
IOB26B/GCLKC_9B | I/O | 5 | none | GCLKC_9B | Comp_of_IOB26A | True | x16 | 53
IOB33A/GCLKT_9A/D13/BPLL_T_IN1 | I/O | 4 | none | GCLKT_9A/D13/BPLL_T_IN1 | True_of_IOB33B | True | x16 | 57
IOB33B/GCLKC_9A/EMCCLK | I/O | 4 | none | GCLKC_9A/EMCCLK | Comp_of_IOB33A | True | x16 | 58
IOB37A/READY | I/O | 4 | none | READY | True_of_IOB37B | True | x16 | 59
IOB37B/MCS_N/CSO_B | I/O | 4 | none | MCS_N/CSO_B | Comp_of_IOB37A | True | x16 | 60
IOB52A/MODE1 | I/O | 4 | none | MODE1 | True_of_IOB52B | True | x16 | 61
IOB52B/D10 | I/O | 4 | none | D10 | Comp_of_IOB52A | True | x16 | 62
IOB54A/GCLKT_11B/D01/MI2 | I/O | 4 | none | GCLKT_11B/D01/MI2 | True_of_IOB54B | True | x16 | 63
IOB54B/GCLKC_11B/D02/MI3/BPLL_C_FB1 | I/O | 4 | none | GCLKC_11B/D02/MI3/BPLL_C_FB1 | Comp_of_IOB54A | True | x16 | 64
IOB58A/D00/MISO/MI1/DIN | I/O | 4 | none | D00/MISO/MI1/DIN | True_of_IOB58B | True | x16 | 65
IOB58B/MOSI/CSI_B/MI0 | I/O | 4 | none | MOSI/CSI_B/MI0 | Comp_of_IOB58A | True | x16 | 66
IOB62A/CCLK | I/O | 4 | none | CCLK | True_of_IOB62B | True | x16 | 67
IOB62B/MODE0 | I/O | 4 | none | MODE0 | Comp_of_IOB62A | True | x16 | 68
IOB64A/DONE | I/O | 4 | none | DONE |  | none | none | 69
IOB65A | I/O | 3 | none |  | True_of_IOB65B | True | x16 | 70
IOB65B/DOUT | I/O | 3 | none | DOUT | Comp_of_IOB65A | True | x16 | 71
IOB91A/GCLKT_6A | I/O | 3 | DQ4 | GCLKT_6A | True_of_IOB91B | True | x16 | 74
IOB91B/GCLKC_6A | I/O | 3 | DQ4 | GCLKC_6A | Comp_of_IOB91A | True | x16 | 75
IOL12A | I/O | 6 | DQ7 |  | True_of_IOL12B | True | x16 | 35
IOL12B | I/O | 6 | DQ7 |  | Comp_of_IOL12A | True | x16 | 36
IOL14A/LPLL1_T_IN0 | I/O | 6 | DQ7 | LPLL1_T_IN0 | True_of_IOL14B | True | x16 | 37
IOL14B | I/O | 6 | DQ7 |  | Comp_of_IOL14A | True | x16 | 38
IOL16A | I/O | 6 | DQ6/DQS_67 |  | True_of_IOL16B | True | x16 | 39
IOL16B | I/O | 6 | DQ6/DQS_67 |  | Comp_of_IOL16A | True | x16 | 40
IOL21A | I/O | 6 | DQS6/DQ6 |  | True_of_IOL21B | True | x16 | 41
IOL21B | I/O | 6 | DQS6/DQ6 |  | Comp_of_IOL21A | True | x16 | 42
IOL25A | I/O | 6 | DQ6 |  | True_of_IOL25B | True | x16 | 43
IOL27B | I/O | 6 | DQ6 |  | Comp_of_IOL27A | True | x16 | 47
IOL31A | I/O | 6 | none |  | True_of_IOL31B | True | x16 | 48
IOL31B | I/O | 6 | none |  | Comp_of_IOL31A | True | x16 | 49
IOL3A/GCLKT_14A/LPLL0_T_IN2 | I/O | 6 | DQ7 | GCLKT_14A/LPLL0_T_IN2 | True_of_IOL3B | True | x16 | 28
IOL3B/GCLKC_14/LPLL0_C_FB0 | I/O | 6 | DQ7 | GCLKC_14/LPLL0_C_FB0 | Comp_of_IOL3A | True | x16 | 27
IOL5A/GCLKT_13/LPLL0_T_IN1 | I/O | 6 | DQ7 | GCLKT_13/LPLL0_T_IN1 | True_of_IOL5B | True | x16 | 30
IOL5B/GCLKC_13/LPLL0_C_FB1 | I/O | 6 | DQ7 | GCLKC_13/LPLL0_C_FB1 | Comp_of_IOL5A | True | x16 | 29
IOL7A | I/O | 6 | DQ7 |  | True_of_IOL7B | True | x16 | 31
IOL9A | I/O | 6 | DQS7/DQ7 |  | True_of_IOL9B | True | x16 | 34
IOL9B | I/O | 6 | DQS7/DQ7 |  | Comp_of_IOL9A | True | x16 | 32
IOR1A/TCK | I/O | 10 | none | TCK |  | none | none | 98
IOR1B/TDI | I/O | 10 | none | TDI |  | none | none | 99
IOR20A | I/O | 2 | DQ3 |  | True_of_IOR20B | True | x16 | 91
IOR20B | I/O | 2 | DQ3 |  | Comp_of_IOR20A | True | x16 | 90
IOR22A | I/O | 2 | DQ3 |  | True_of_IOR22B | True | x16 | 89
IOR22B | I/O | 2 | DQ3 |  | Comp_of_IOR22A | True | x16 | 88
IOR24A | I/O | 2 | DQ3 |  | True_of_IOR24B | True | x16 | 87
IOR24B | I/O | 2 | DQ3 |  | Comp_of_IOR24A | True | x16 | 86
IOR26A | I/O | 2 | DQS3/DQ3 |  | True_of_IOR26B | True | x16 | 85
IOR26B | I/O | 2 | DQS3/DQ3 |  | Comp_of_IOR26A | True | x16 | 84
IOR29A | I/O | 2 | DQ3 |  | True_of_IOR29B | True | x16 | 83
IOR29B | I/O | 2 | DQ3 |  | Comp_of_IOR29A | True | x16 | 82
IOR31A/GCLKT_4/RPLL1_T_IN0 | I/O | 2 | DQ3 | GCLKT_4/RPLL1_T_IN0 | True_of_IOR31B | True | x16 | 81
IOR31B/GCLKC_4/RPLL1_C_FB1 | I/O | 2 | DQ3 | GCLKC_4/RPLL1_C_FB1 | Comp_of_IOR31A | True | x16 | 78
IOR33A/GCLKT_5/RPLL1_T_IN1 | I/O | 2 | none | GCLKT_5/RPLL1_T_IN1 | True_of_IOR33B | True | x16 | 77
IOR33B/GCLKC_5/RPLL1_C_FB0 | I/O | 2 | none | GCLKC_5/RPLL1_C_FB0 | Comp_of_IOR33A | True | x16 | 76
IOR3A/TMS | I/O | 10 | none | TMS |  | none | none | 96
IOR3B/TDO | I/O | 10 | none | TDO |  | none | none | 97
IOR7A | I/O | 2 | DQ2 |  | True_of_IOR7B | True | x16 | 95
IOR7B | I/O | 2 | DQ2 |  | Comp_of_IOR7A | True | x16 | 94
IOT11A | I/O | 7 | none |  | True_of_IOT11B | True | x16 | 21
IOT11B | I/O | 7 | none |  | Comp_of_IOT11A | True | x16 | 20
IOT15A | I/O | 7 | none |  | True_of_IOT15B | True | x16 | 19
IOT15B | I/O | 7 | none |  | Comp_of_IOT15A | True | x16 | 18
IOT19A | I/O | 7 | none |  | True_of_IOT19B | True | x16 | 17
IOT19B | I/O | 7 | none |  | Comp_of_IOT19A | True | x16 | 16
IOT1A/GCLKT_15/LPLL0_T_IN0 | I/O | 7 | none | GCLKT_15/LPLL0_T_IN0 | True_of_IOT1B | True | x16 | 25
IOT1B/GCLKC_15 | I/O | 7 | none | GCLKC_15 | Comp_of_IOT1A | True | x16 | 24
IOT23A | I/O | 7 | none |  | True_of_IOT23B | True | x16 | 15
IOT23B | I/O | 7 | none |  | Comp_of_IOT23A | True | x16 | 14
IOT27A | I/O | 7 | none |  | True_of_IOT27B | True | x16 | 13
IOT27B | I/O | 7 | none |  | Comp_of_IOT27A | True | x16 | 12
IOT63A/GCLKT_3/RPLL0_T_IN0 | I/O | 1 | DQ0 | GCLKT_3/RPLL0_T_IN0 | True_of_IOT63B | True | x16 | 10
IOT63B/GCLKC_3 | I/O | 1 | DQ0 | GCLKC_3 | Comp_of_IOT63A | True | x16 | 9
IOT74A | I/O | 1 | DQ1/DQS_01 |  | True_of_IOT74B | True | x16 | 8
IOT74B | I/O | 1 | DQ1/DQS_01 |  | Comp_of_IOT74A | True | x16 | 7
IOT80A | I/O | 1 | DQS1/DQ1 |  | True_of_IOT80B | True | x16 | 4
IOT80B | I/O | 1 | DQS1/DQ1 |  | Comp_of_IOT80A | True | x16 | 3
IOT91A/RPLL0_T_IN1 | I/O | 1 | none | RPLL0_T_IN1 | True_of_IOT91B | True | x16 | 2
IOT91B/RPLL0_C_FB0 | I/O | 1 | none | RPLL0_C_FB0 | Comp_of_IOT91A | True | x16 | 1
VCC_EXT/VCC_REG/VCCIO0 | Power | N/A | [5 empty] | 93
VCC_EXT/VCC_REG/VCCIO0 | Power | N/A | [5 empty] | 50
VCC_EXT/VCC_REG/VCCIO0 | Power | N/A | [5 empty] | 11
VCCIO10/VCCX | Power | N/A | [5 empty] | 26
VCCIO10/VCCX | Power | N/A | [5 empty] | 100
NC | N/A | N/A | [5 empty] | 45
VCCIO1 | Power | N/A | [5 empty] | 5
VCCIO2 | Power | N/A | [5 empty] | 80
VCCIO6 | Power | N/A | [5 empty] | 46
VCCIO7 | Power | N/A | [5 empty] | 23
VCCIO3/VCCIO4/VCCIO5 | Power | N/A | [5 empty] | 73
VCCIO3/VCCIO4/VCCIO5 | Power | N/A | [5 empty] | 55
VSS | Ground | N/A | [5 empty] | 6
VSS | Ground | N/A | [5 empty] | 33
VSS | Ground | N/A | [5 empty] | 56
VSS | Ground | N/A | [5 empty] | 72
VSS | Ground | N/A | [5 empty] | 79
VSS | Ground | N/A | [5 empty] | 92
NC | N/A | N/A | [5 empty] | 22
NC | N/A | N/A | [5 empty] | 44

## Pin List PG256S
注！ [1] EV版本封装。
管脚名称 | 功能 | BANK | DQS | 配置功能 | 差分Pair | LVDS | X16 | PG256S[1]
IOB10A/D03/SSPI_CN | I/O | 5 | none | D03/SSPI_CS_N | True_of_IOB10B | True | x16 | N5
IOB10B/D04/SI/SSI0 | I/O | 5 | none | D04/SI/SSI0 | Comp_of_IOB10A | True | x16 | P5
IOB12A/GCLKT_10B/D07/SSPI_WPN/SSI2 | I/O | 5 | none | GCLKT_10B/D07/SSPI_WPN/SSI2 | True_of_IOB12B | True | x16 | R5
IOB12B/GCLKC_10B/RDWR_B/LPLL1_C_IN1 | I/O | 5 | none | GCLKC_10B/RDWR_B/LPLL1_C_IN1 | Comp_of_IOB12A | True | x16 | T5
IOB14A/SSPI_CLK | I/O | 5 | none | SSPI_CLK | True_of_IOB14B | True | x16 | P6
IOB14B/CLKHOLD_N/SSI3 | I/O | 5 | none | CLKHOLD_N/SSI3 | Comp_of_IOB14A | True | x16 | T6
IOB1A/RECONFIGN | I/O | 5 | none | RECONFIGN |  | none | none | T2
IOB26A/GCLKT_9B | I/O | 5 | none | GCLKT_9B | True_of_IOB26B | True | x16 | R7
IOB26B/GCLKC_9B | I/O | 5 | none | GCLKC_9B | Comp_of_IOB26A | True | x16 | T7
IOB29A/GCLKT_11A | I/O | 4 | none | GCLKT_11A | True_of_IOB29B | True | x16 | M9
IOB29B/GCLKC_11A | I/O | 4 | none | GCLKC_11A | Comp_of_IOB29A | True | x16 | N8
IOB2A | I/O | 5 | none |  | True_of_IOB2B | True | x16 | P4
IOB2B | I/O | 5 | none |  | Comp_of_IOB2A | True | x16 | T4
IOB31A/GCLKT_10A/D14 | I/O | 4 | none | GCLKT_10A/D14 | True_of_IOB31B | True | x16 | P7
IOB31B/GCLKC_10A/D15/BPLL_C_FB0 | I/O | 4 | none | GCLKC_10A/D15/BPLL_C_FB0 | Comp_of_IOB31A | True | x16 | M7
IOB33A/GCLKT_9A/D13/BPLL_T_IN1 | I/O | 4 | none | GCLKT_9A/D13/BPLL_T_IN1 | True_of_IOB33B | True | x16 | P8
IOB33B/GCLKC_9A/EMCCLK | I/O | 4 | none | GCLKC_9A/EMCCLK | Comp_of_IOB33A | True | x16 | T8
IOB35A/GCLKT_8 | I/O | 4 | none | GCLKT_8 | True_of_IOB35B | True | x16 | R9
IOB35B/GCLKC_8 | I/O | 4 | none | GCLKC_8 | Comp_of_IOB35A | True | x16 | T9
IOB37A/READY | I/O | 4 | none | READY | True_of_IOB37B | True | x16 | R3
IOB37B/MCS_N/CSO_B | I/O | 4 | none | MCS_N/CSO_B | Comp_of_IOB37A | True | x16 | T3
IOB45A | I/O | 4 | none |  | True_of_IOB45B | True | x16 | L10
IOB45B | I/O | 4 | none |  | Comp_of_IOB45A | True | x16 | M10
IOB4A/D08/SDA | I/O | 5 | none | D08/SDA | True_of_IOB4B | True | x16 | M6
IOB4B/D09/SCL/LPLL1_C_FB0 | I/O | 5 | none | D09/SCL/LPLL1_C_FB0 | Comp_of_IOB4A | True | x16 | N6
IOB50A/D11 | I/O | 4 | none | D11 | True_of_IOB50B | True | x16 | N9
IOB50B/D12 | I/O | 4 | none | D12 | Comp_of_IOB50A | True | x16 | P9
IOB52A/MODE1 | I/O | 4 | none | MODE1 | True_of_IOB52B | True | x16 | N11
IOB52B/D10 | I/O | 4 | none | D10 | Comp_of_IOB52A | True | x16 | P11
IOB54A/GCLKT_11B/D01/MI2 | I/O | 4 | none | GCLKT_11B/D01/MI2 | True_of_IOB54B | True | x16 | N12
IOB54B/GCLKC_11B/D02/MI3/BPLL_C_FB1 | I/O | 4 | none | GCLKC_11B/D02/MI3/BPLL_C_FB1 | Comp_of_IOB54A | True | x16 | P12
IOB56A | I/O | 4 | none |  | True_of_IOB56B | True | x16 | L11
IOB58A/D00/MISO/MI1/DIN | I/O | 4 | none | D00/MISO/MI1/DIN | True_of_IOB58B | True | x16 | P10
IOB58B/MOSI/CSI_B/MI0 | I/O | 4 | none | MOSI/CSI_B/MI0 | Comp_of_IOB58A | True | x16 | T10
IOB60A | I/O | 4 | none |  | True_of_IOB60B | True | x16 | M12
IOB60B | I/O | 4 | none |  | Comp_of_IOB60A | True | x16 | M11
IOB62A/CCLK | I/O | 4 | none | CCLK | True_of_IOB62B | True | x16 | R11
IOB62B/MODE0 | I/O | 4 | none | MODE0 | Comp_of_IOB62A | True | x16 | T11
IOB64A/DONE | I/O | 4 | none | DONE |  | none | none | P13
IOB65A | I/O | 3 | none |  | True_of_IOB65B | True | x16 | M13
IOB65B/DOUT | I/O | 3 | none | DOUT | Comp_of_IOB65A | True | x16 | M14
IOB69A | I/O | 3 | DQ5 |  | True_of_IOB69B | True | x16 | L12
IOB69B | I/O | 3 | DQ5 |  | Comp_of_IOB69A | True | x16 | L13
IOB71A | I/O | 3 | DQ5 |  | True_of_IOB71B | True | x16 | R12
IOB71B | I/O | 3 | DQ5 |  | Comp_of_IOB71A | True | x16 | T12
IOB73A | I/O | 3 | DQ5 |  | True_of_IOB73B | True | x16 | T14
IOB73B | I/O | 3 | DQ5 |  | Comp_of_IOB73A | True | x16 | T13
IOB75A/GCLKT_6B | I/O | 3 | DQS5/DQ5 | GCLKT_6B | True_of_IOB75B | True | x16 | R14
IOB75B/GCLKC_6B | I/O | 3 | DQS5/DQ5 | GCLKC_6B | Comp_of_IOB75A | True | x16 | T15
IOB77A | I/O | 3 | DQ5 |  | True_of_IOB77B | True | x16 | R15
IOB77B | I/O | 3 | DQ5 |  | Comp_of_IOB77A | True | x16 | R16
IOB79A | I/O | 3 | DQ5/DQS_45 |  | True_of_IOB79B | True | x16 | P15
IOB79B | I/O | 3 | DQ5/DQS_45 |  | Comp_of_IOB79A | True | x16 | P16
IOB81A | I/O | 3 | DQ4 |  | True_of_IOB81B | True | x16 | L14
IOB81B | I/O | 3 | DQ4 |  | Comp_of_IOB81A | True | x16 | L16
IOB83A | I/O | 3 | DQ4 |  | True_of_IOB83B | True | x16 | M15
IOB83B | I/O | 3 | DQ4 |  | Comp_of_IOB83A | True | x16 | M16
IOB85A | I/O | 3 | DQS4/DQ4 |  | True_of_IOB85B | True | x16 | N14
IOB85B | I/O | 3 | DQS4/DQ4 |  | Comp_of_IOB85A | True | x16 | N16
IOB87A | I/O | 3 | DQ4 |  | True_of_IOB87B | True | x16 | K15
IOB87B | I/O | 3 | DQ4 |  | Comp_of_IOB87A | True | x16 | K16
IOB89A/GCLKT_7/BPLL_T_IN0 | I/O | 3 | DQ4 | GCLKT_7/BPLL_T_IN0 | True_of_IOB89B | True | x16 | J14
IOB89B/GCLKC_7 | I/O | 3 | DQ4 | GCLKC_7 | Comp_of_IOB89A | True | x16 | J16
IOB8A/D05/SO/SSI1 | I/O | 5 | none | D05/SO/SSI1 | True_of_IOB8B | True | x16 | L8
IOB8B/D06 | I/O | 5 | none | D06 | Comp_of_IOB8A | True | x16 | L7
IOB91A/GCLKT_6A | I/O | 3 | DQ4 | GCLKT_6A | True_of_IOB91B | True | x16 | K12
IOB91B/GCLKC_6A | I/O | 3 | DQ4 | GCLKC_6A | Comp_of_IOB91A | True | x16 | K11
IOL12A | I/O | 6 | DQ7 |  | True_of_IOL12B | True | x16 | J3
IOL12B | I/O | 6 | DQ7 |  | Comp_of_IOL12A | True | x16 | J1
IOL14A/LPLL1_T_IN0 | I/O | 6 | DQ7 | LPLL1_T_IN0 | True_of_IOL14B | True | x16 | K2
IOL14B | I/O | 6 | DQ7 |  | Comp_of_IOL14A | True | x16 | K1
IOL16A | I/O | 6 | DQ6/DQS_67 |  | True_of_IOL16B | True | x16 | L3
IOL16B | I/O | 6 | DQ6/DQS_67 |  | Comp_of_IOL16A | True | x16 | L1
IOL18A | I/O | 6 | DQ6 |  | True_of_IOL18B | True | x16 | M2
IOL18B | I/O | 6 | DQ6 |  | Comp_of_IOL18A | True | x16 | M1
IOL21A | I/O | 6 | DQS6/DQ6 |  | True_of_IOL21B | True | x16 | N3
IOL21B | I/O | 6 | DQS6/DQ6 |  | Comp_of_IOL21A | True | x16 | N1
IOL23A | I/O | 6 | DQ6 |  | True_of_IOL23B | True | x16 | P2
IOL23B | I/O | 6 | DQ6 |  | Comp_of_IOL23A | True | x16 | P1
IOL25A | I/O | 6 | DQ6 |  | True_of_IOL25B | True | x16 | R2
IOL25B | I/O | 6 | DQ6 |  | Comp_of_IOL25A | True | x16 | R1
IOL29A | I/O | 6 | none |  | True_of_IOL29B | True | x16 | M4
IOL29B | I/O | 6 | none |  | Comp_of_IOL29A | True | x16 | M3
IOL31A | I/O | 6 | none |  | True_of_IOL31B | True | x16 | M5
IOL31B | I/O | 6 | none |  | Comp_of_IOL31A | True | x16 | N4
IOL3A/GCLKT_14A/LPLL0_T_IN2 | I/O | 6 | DQ7 | GCLKT_14A/LPLL0_T_IN2 | True_of_IOL3B | True | x16 | K3
IOL3B/GCLKC_14/LPLL0_C_FB0 | I/O | 6 | DQ7 | GCLKC_14/LPLL0_C_FB0 | Comp_of_IOL3A | True | x16 | J4
IOL5A/GCLKT_13/LPLL0_T_IN1 | I/O | 6 | DQ7 | GCLKT_13/LPLL0_T_IN1 | True_of_IOL5B | True | x16 | F2
IOL5B/GCLKC_13/LPLL0_C_FB1 | I/O | 6 | DQ7 | GCLKC_13/LPLL0_C_FB1 | Comp_of_IOL5A | True | x16 | F1
IOL7A | I/O | 6 | DQ7 |  | True_of_IOL7B | True | x16 | G3
IOL7B | I/O | 6 | DQ7 |  | Comp_of_IOL7A | True | x16 | G1
IOL9A | I/O | 6 | DQS7/DQ7 |  | True_of_IOL9B | True | x16 | H2
IOL9B | I/O | 6 | DQS7/DQ7 |  | Comp_of_IOL9A | True | x16 | H1
IOR12A | I/O | 2 | DQS2/DQ2 |  | True_of_IOR12B | True | x16 | D14
IOR12B | I/O | 2 | DQS2/DQ2 |  | Comp_of_IOR12A | True | x16 | D16
IOR14A | I/O | 2 | DQ2 |  | True_of_IOR14B | True | x16 | F13
IOR14B | I/O | 2 | DQ2 |  | Comp_of_IOR14A | True | x16 | F14
IOR16A | I/O | 2 | DQ2 |  | True_of_IOR16B | True | x16 | C15
IOR16B | I/O | 2 | DQ2 |  | Comp_of_IOR16A | True | x16 | C16
IOR18A | I/O | 2 | DQ2/DQS_23 |  | True_of_IOR18B | True | x16 | E15
IOR18B | I/O | 2 | DQ2/DQS_23 |  | Comp_of_IOR18A | True | x16 | E16
IOR1A/TCK | I/O | 10 | none | TCK |  | none | none | C14
IOR1B/TDI | I/O | 10 | none | TDI |  | none | none | C12
IOR20A | I/O | 2 | DQ3 |  | True_of_IOR20B | True | x16 | F15
IOR20B | I/O | 2 | DQ3 |  | Comp_of_IOR20A | True | x16 | F16
IOR22A | I/O | 2 | DQ3 |  | True_of_IOR22B | True | x16 | G14
IOR22B | I/O | 2 | DQ3 |  | Comp_of_IOR22A | True | x16 | G16
IOR24A | I/O | 2 | DQ3 |  | True_of_IOR24B | True | x16 | H15
IOR24B | I/O | 2 | DQ3 |  | Comp_of_IOR24A | True | x16 | H16
IOR26A | I/O | 2 | DQS3/DQ3 |  | True_of_IOR26B | True | x16 | G12
IOR26B | I/O | 2 | DQS3/DQ3 |  | Comp_of_IOR26A | True | x16 | H11
IOR29A | I/O | 2 | DQ3 |  | True_of_IOR29B | True | x16 | H13
IOR29B | I/O | 2 | DQ3 |  | Comp_of_IOR29A | True | x16 | H14
IOR31A/GCLKT_4/RPLL1_T_IN0 | I/O | 2 | DQ3 | GCLKT_4/RPLL1_T_IN0 | True_of_IOR31B | True | x16 | J11
IOR31B/GCLKC_4/RPLL1_C_FB1 | I/O | 2 | DQ3 | GCLKC_4/RPLL1_C_FB1 | Comp_of_IOR31A | True | x16 | J12
IOR33A/GCLKT_5/RPLL1_T_IN1 | I/O | 2 | none | GCLKT_5/RPLL1_T_IN1 | True_of_IOR33B | True | x16 | J13
IOR33B/GCLKC_5/RPLL1_C_FB0 | I/O | 2 | none | GCLKC_5/RPLL1_C_FB0 | Comp_of_IOR33A | True | x16 | K14
IOR35A | I/O | 11 | none |  |  | none | none | P14
IOR3A/TMS | I/O | 10 | none | TMS |  | none | none | A15
IOR3B/TDO | I/O | 10 | none | TDO |  | none | none | E14
IOR5A | I/O | 2 | none |  | True_of_IOR5B | True | x16 | E13
IOR5B | I/O | 2 | none |  | Comp_of_IOR5A | True | x16 | E12
IOR7A | I/O | 2 | DQ2 |  | True_of_IOR7B | True | x16 | B15
IOR7B | I/O | 2 | DQ2 |  | Comp_of_IOR7A | True | x16 | B16
IOR9A | I/O | 2 | DQ2 |  | True_of_IOR9B | True | x16 | F12
IOR9B | I/O | 2 | DQ2 |  | Comp_of_IOR9A | True | x16 | G11
IOT11A | I/O | 7 | none |  | True_of_IOT11B | True | x16 | F4
IOT11B | I/O | 7 | none |  | Comp_of_IOT11A | True | x16 | F3
IOT13A | I/O | 7 | none |  | True_of_IOT13B | True | x16 | E2
IOT13B | I/O | 7 | none |  | Comp_of_IOT13A | True | x16 | E1
IOT15A | I/O | 7 | none |  | True_of_IOT15B | True | x16 | F6
IOT15B | I/O | 7 | none |  | Comp_of_IOT15A | True | x16 | F5
IOT17A | I/O | 7 | none |  | True_of_IOT17B | True | x16 | E4
IOT17B | I/O | 7 | none |  | Comp_of_IOT17A | True | x16 | E3
IOT19A | I/O | 7 | none |  | True_of_IOT19B | True | x16 | D3
IOT19B | I/O | 7 | none |  | Comp_of_IOT19A | True | x16 | D1
IOT1A/GCLKT_15/LPLL0_T_IN0 | I/O | 7 | none | GCLKT_15/LPLL0_T_IN0 | True_of_IOT1B | True | x16 | H4
IOT1B/GCLKC_15 | I/O | 7 | none | GCLKC_15 | Comp_of_IOT1A | True | x16 | H3
IOT21A | I/O | 7 | none |  | True_of_IOT21B | True | x16 | C1
IOT21B | I/O | 7 | none |  | Comp_of_IOT21A | True | x16 | B1
IOT23A | I/O | 7 | none |  | True_of_IOT23B | True | x16 | C3
IOT23B | I/O | 7 | none |  | Comp_of_IOT23A | True | x16 | C2
IOT25A | I/O | 7 | none |  | True_of_IOT25B | True | x16 | B2
IOT25B | I/O | 7 | none |  | Comp_of_IOT25A | True | x16 | A2
IOT27A | I/O | 7 | none |  | True_of_IOT27B | True | x16 | B3
IOT27B | I/O | 7 | none |  | Comp_of_IOT27A | True | x16 | A3
IOT29A/PUDC_B | I/O | 0 | none | PUDC_B | True_of_IOT29B | True | x16 | C4
IOT29B | I/O | 0 | none |  | Comp_of_IOT29A | True | x16 | A4
IOT31A | I/O | 0 | none |  | True_of_IOT31B | True | x16 | B5
IOT31B | I/O | 0 | none |  | Comp_of_IOT31A | True | x16 | A5
IOT33A | I/O | 0 | none |  | True_of_IOT33B | True | x16 | D5
IOT33B | I/O | 0 | none |  | Comp_of_IOT33A | True | x16 | C5
IOT35A | I/O | 0 | none |  | True_of_IOT35B | True | x16 | B6
IOT35B | I/O | 0 | none |  | Comp_of_IOT35A | True | x16 | A6
IOT37A | I/O | 0 | none |  | True_of_IOT37B | True | x16 | F7
IOT37B | I/O | 0 | none |  | Comp_of_IOT37A | True | x16 | E6
IOT39A | I/O | 0 | none |  | True_of_IOT39B | True | x16 | C7
IOT39B | I/O | 0 | none |  | Comp_of_IOT39A | True | x16 | A7
IOT3A/GCLKT_16 | I/O | 7 | none | GCLKT_16 | True_of_IOT3B | True | x16 | J6
IOT3B/GCLKC_16 | I/O | 7 | none | GCLKC_16 | Comp_of_IOT3A | True | x16 | H5
IOT41A | I/O | 0 | none |  | True_of_IOT41B | True | x16 | D6
IOT41B | I/O | 0 | none |  | Comp_of_IOT41A | True | x16 | C6
IOT54A | I/O | 0 | none |  | True_of_IOT54B | True | x16 | B8
IOT54B | I/O | 0 | none |  | Comp_of_IOT54A | True | x16 | A8
IOT56A/GCLKT_0/TPLL_T_IN1 | I/O | 0 | none | GCLKT_0/TPLL_T_IN1 | True_of_IOT56B | True | x16 | C9
IOT56B/GCLKC_0/TPLL_C_FB1 | I/O | 0 | none | GCLKC_0/TPLL_C_FB1 | Comp_of_IOT56A | True | x16 | A9
IOT58A/GCLKT_1/TPLL_T_IN2 | I/O | 0 | none | GCLKT_1/TPLL_T_IN2 | True_of_IOT58B | True | x16 | B10
IOT58B/GCLKC_1/TPLL_C_FB0 | I/O | 0 | none | GCLKC_1/TPLL_C_FB0 | Comp_of_IOT58A | True | x16 | A10
IOT5A | I/O | 7 | none |  | True_of_IOT5B | True | x16 | L4
IOT5B | I/O | 7 | none |  | Comp_of_IOT5A | True | x16 | L5
IOT61A/GCLKT_2/TPLL_T_IN0 | I/O | 1 | DQS0/DQ0 | GCLKT_2/TPLL_T_IN0 | True_of_IOT61B | True | x16 | E7
IOT61B/GCLKC_2 | I/O | 1 | DQS0/DQ0 | GCLKC_2 | Comp_of_IOT61A | True | x16 | E8
IOT63A/GCLKT_3/RPLL0_T_IN0 | I/O | 1 | DQ0 | GCLKT_3/RPLL0_T_IN0 | True_of_IOT63B | True | x16 | E10
IOT63B/GCLKC_3 | I/O | 1 | DQ0 | GCLKC_3 | Comp_of_IOT63A | True | x16 | C10
IOT66A | I/O | 1 | DQ0 |  | True_of_IOT66B | True | x16 | D8
IOT66B | I/O | 1 | DQ0 |  | Comp_of_IOT66A | True | x16 | C8
IOT68A | I/O | 1 | DQ0 |  | True_of_IOT68B | True | x16 | C11
IOT68B | I/O | 1 | DQ0 |  | Comp_of_IOT68A | True | x16 | A11
IOT70A | I/O | 1 | DQ0 |  | True_of_IOT70B | True | x16 | F9
IOT70B | I/O | 1 | DQ0 |  | Comp_of_IOT70A | True | x16 | D9
IOT7A | I/O | 7 | none |  | True_of_IOT7B | True | x16 | K5
IOT7B | I/O | 7 | none |  | Comp_of_IOT7A | True | x16 | K6
IOT83A | I/O | 1 | DQ1 |  | True_of_IOT83B | True | x16 | B12
IOT83B | I/O | 1 | DQ1 |  | Comp_of_IOT83A | True | x16 | A12
IOT85A | I/O | 1 | DQ1 |  | True_of_IOT85B | True | x16 | C13
IOT85B | I/O | 1 | DQ1 |  | Comp_of_IOT85A | True | x16 | A13
IOT87A | I/O | 1 | none |  | True_of_IOT87B | True | x16 | F10
IOT87B | I/O | 1 | none |  | Comp_of_IOT87A | True | x16 | E11
IOT89A/RPLL0_T_FB1 | I/O | 1 | none | RPLL0_T_FB1 | True_of_IOT89B | True | x16 | B14
IOT89B | I/O | 1 | none |  | Comp_of_IOT89A | True | x16 | A14
IOT91A/RPLL0_T_IN1 | I/O | 1 | none | RPLL0_T_IN1 | True_of_IOT91B | True | x16 | D11
IOT91B/RPLL0_C_FB0 | I/O | 1 | none | RPLL0_C_FB0 | Comp_of_IOT91A | True | x16 | D12
IOT9A | I/O | 7 | none |  | True_of_IOT9B | True | x16 | G6
IOT9B | I/O | 7 | none |  | Comp_of_IOT9A | True | x16 | G5
VCC_EXT | Power | N/A | [5 empty] | J9
VCC_EXT | Power | N/A | [5 empty] | J7
VCC_EXT | Power | N/A | [5 empty] | G9
VCC_EXT | Power | N/A | [5 empty] | H10
VCC_EXT | Power | N/A | [5 empty] | G7
VCC_EXT | Power | N/A | [5 empty] | K8
VCC_EXT | Power | N/A | [5 empty] | K10
VCCIO10/VCCX | Power | N/A | [5 empty] | G10
VCCIO10/VCCX | Power | N/A | [5 empty] | F11
VCCIO10/VCCX | Power | N/A | [5 empty] | J10
VCCIO10/VCCX | Power | N/A | [5 empty] | H6
VCCIO10/VCCX | Power | N/A | [5 empty] | L6
VCCIO10/VCCX | Power | N/A | [5 empty] | F8
VCCIO10/VCCX | Power | N/A | [5 empty] | L9
VCCIO10/VCCX | Power | N/A | [5 empty] | E5
VCC_REG | Power | N/A | [5 empty] | H8
VCCIO0 | Power | N/A | [5 empty] | D7
VCCIO0 | Power | N/A | [5 empty] | B4
VCCIO1 | Power | N/A | [5 empty] | B13
VCCIO1 | Power | N/A | [5 empty] | D10
VCCIO1 | Power | N/A | [5 empty] | B9
VCCIO2 | Power | N/A | [5 empty] | J15
VCCIO2 | Power | N/A | [5 empty] | D15
VCCIO2 | Power | N/A | [5 empty] | G13
VCCIO3 | Power | N/A | [5 empty] | K13
VCCIO3 | Power | N/A | [5 empty] | N15
VCCIO3 | Power | N/A | [5 empty] | R13
VCCIO4 | Power | N/A | [5 empty] | N10
VCCIO4 | Power | N/A | [5 empty] | R8
VCCIO5 | Power | N/A | [5 empty] | N7
VCCIO5 | Power | N/A | [5 empty] | R4
VCCIO6 | Power | N/A | [5 empty] | N2
VCCIO6 | Power | N/A | [5 empty] | K4
VCCIO6 | Power | N/A | [5 empty] | J2
VCCIO7 | Power | N/A | [5 empty] | D2
VCCIO7 | Power | N/A | [5 empty] | G4
VQPS | Power | N/A | [5 empty] | H12
VSS | Ground | N/A | [5 empty] | A1
VSS | Ground | N/A | [5 empty] | A16
VSS | Ground | N/A | [5 empty] | B11
VSS | Ground | N/A | [5 empty] | B7
VSS | Ground | N/A | [5 empty] | D13
VSS | Ground | N/A | [5 empty] | D4
VSS | Ground | N/A | [5 empty] | E9
VSS | Ground | N/A | [5 empty] | G15
VSS | Ground | N/A | [5 empty] | G2
VSS | Ground | N/A | [5 empty] | G8
VSS | Ground | N/A | [5 empty] | H7
VSS | Ground | N/A | [5 empty] | H9
VSS | Ground | N/A | [5 empty] | J5
VSS | Ground | N/A | [5 empty] | J8
VSS | Ground | N/A | [5 empty] | K7
VSS | Ground | N/A | [5 empty] | K9
VSS | Ground | N/A | [5 empty] | L15
VSS | Ground | N/A | [5 empty] | L2
VSS | Ground | N/A | [5 empty] | M8
VSS | Ground | N/A | [5 empty] | N13
VSS | Ground | N/A | [5 empty] | P3
VSS | Ground | N/A | [5 empty] | R10
VSS | Ground | N/A | [5 empty] | R6
VSS | Ground | N/A | [5 empty] | T1
VSS | Ground | N/A | [5 empty] | T16

## Pin List UG256C
注! [1] EV版本封装。
管脚名称 | 功能 | BANK | DQS | 配置功能 | 差分Pair | LVDS | X16 | UG256C[1]
IOB10A/D06/SSPI_CS_N | I/O | 5 | none | D06/SSPI_CS_N | True_of_IOB10B | True | x16 | E6
IOB10B/D05/SI/SSI0 | I/O | 5 | none | D05/SI/SSI0 | Comp_of_IOB10A | True | x16 | E7
IOB12A/GCLKT_10B/D15/SSPI_WPN/SSI2 | I/O | 5 | none | GCLKT_10B/D15/SSPI_WPN/SSI2 | True_of_IOB12B | True | x16 | C6
IOB12B/GCLKC_10B/D07/DOUT/LPLL1_C_IN1 | I/O | 5 | none | GCLKC_10B/D07/DOUT/LPLL1_C_IN1 | Comp_of_IOB12A | True | x16 | A5
IOB14A/SSPI_CLK | I/O | 5 | none | SSPI_CLK | True_of_IOB14B | True | x16 | B6
IOB14B/CLKHOLD_N/SSI3 | I/O | 5 | none | CLKHOLD_N/SSI3 | Comp_of_IOB14A | True | x16 | A6
IOB16A | I/O | 5 | none |  | True_of_IOB16B | True | x16 | D6
IOB16B | I/O | 5 | none |  | Comp_of_IOB16A | True | x16 | D5
IOB18A | I/O | 5 | none |  | True_of_IOB18B | True | x16 | B4
IOB18B | I/O | 5 | none |  | Comp_of_IOB18A | True | x16 | A4
IOB20A | I/O | 5 | none |  | True_of_IOB20B | True | x16 | F7
IOB20B | I/O | 5 | none |  | Comp_of_IOB20A | True | x16 | F6
IOB22A | I/O | 5 | none |  | True_of_IOB22B | True | x16 | B5
IOB22B | I/O | 5 | none |  | Comp_of_IOB22A | True | x16 | A2
IOB24A | I/O | 5 | none |  | True_of_IOB24B | True | x16 | D3
IOB24B | I/O | 5 | none |  | Comp_of_IOB24A | True | x16 | C3
IOB26A/GCLKT_9B | I/O | 5 | none | GCLKT_9B | True_of_IOB26B | True | x16 | B3
IOB26B/GCLKC_9B | I/O | 5 | none | GCLKC_9B | Comp_of_IOB26A | True | x16 | A3
IOB29A/GCLKT_11A | I/O | 4 | none | GCLKT_11A | True_of_IOB29B | True | x16 | B1
IOB29B/GCLKC_11A | I/O | 4 | none | GCLKC_11A | Comp_of_IOB29A | True | x16 | D4
IOB2A | I/O | 5 | none |  | True_of_IOB2B | True | x16 | B8
IOB2B | I/O | 5 | none |  | Comp_of_IOB2A | True | x16 | A8
IOB31A/GCLKT_10A/D14 | I/O | 4 | none | GCLKT_10A/D14 | True_of_IOB31B | True | x16 | C2
IOB31B/GCLKC_10A/D01/MOSI/MI0/BPLL_C_FB0 | I/O | 4 | none | GCLKC_10A/D01/MOSI/MI0/BPLL_C_FB0 | Comp_of_IOB31A | True | x16 | C1
IOB33A/GCLKT_9A/D13/MCS_N/BPLL_T_IN1 | I/O | 4 | none | GCLKT_9A/D13/MCS_N/BPLL_T_IN1 | True_of_IOB33B | True | x16 | D2
IOB33B/GCLKC_9A | I/O | 4 | none | GCLKC_9A | Comp_of_IOB33A | True | x16 | D1
IOB35A/GCLKT_8 | I/O | 4 | none | GCLKT_8 | True_of_IOB35B | True | x16 | E5
IOB35B/GCLKC_8 | I/O | 4 | none | GCLKC_8 | Comp_of_IOB35A | True | x16 | E1
IOB37A/D08 | I/O | 4 | none | D08 | True_of_IOB37B | True | x16 | G5
IOB37B | I/O | 4 | none |  | Comp_of_IOB37A | True | x16 | F5
IOB45A | I/O | 4 | none |  | True_of_IOB45B | True | x16 | F3
IOB4A/D04/SDA | I/O | 5 | none | D04/SDA | True_of_IOB4B | True | x16 | B7
IOB4B/D09/SCL/LPLL1_C_FB0 | I/O | 5 | none | D09/SCL/LPLL1_C_FB0 | Comp_of_IOB4A | True | x16 | A7
IOB50A/D11 | I/O | 4 | none | D11 | True_of_IOB50B | True | x16 | F2
IOB50B/D12 | I/O | 4 | none | D12 | Comp_of_IOB50A | True | x16 | F1
IOB52A/RECONFIG_N | I/O | 4 | none | RECONFIG_N | True_of_IOB52B | True | x16 | H5
IOB54A/GCLKT_11B/D10/MI2 | I/O | 4 | none | GCLKT_11B/D10/MI2 | True_of_IOB54B | True | x16 | G2
IOB54B/GCLKC_11B/MI3/BPLL_C_FB1 | I/O | 4 | none | GCLKC_11B/MI3/BPLL_C_FB1 | Comp_of_IOB54A | True | x16 | G1
IOB58A/D00/MISO/MI1/DIN | I/O | 4 | none | D00/MISO/MI1/DIN | True_of_IOB58B | True | x16 | H2
IOB62A/CCLK | I/O | 4 | none | CCLK | True_of_IOB62B | True | x16 | H1
IOB62B/CSI_B | I/O | 4 | none | CSI_B | Comp_of_IOB62A | True | x16 | J3
IOB64A/READY | I/O | 4 | none | READY |  | none | none | F4
IOB65A | I/O | 3 | none |  | True_of_IOB65B | True | x16 | J6
IOB65B | I/O | 3 | none |  | Comp_of_IOB65A | True | x16 | L3
IOB69A | I/O | 3 | DQ5 |  | True_of_IOB69B | True | x16 | J2
IOB69B | I/O | 3 | DQ5 |  | Comp_of_IOB69A | True | x16 | J1
IOB6A | I/O | 5 | none |  | True_of_IOB6B | True | x16 | C8
IOB6B | I/O | 5 | none |  | Comp_of_IOB6A | True | x16 | D8
IOB71A | I/O | 3 | DQ5 |  | True_of_IOB71B | True | x16 | K2
IOB71B | I/O | 3 | DQ5 |  | Comp_of_IOB71A | True | x16 | K1
IOB73A | I/O | 3 | DQ5 |  | True_of_IOB73B | True | x16 | K5
IOB73B | I/O | 3 | DQ5 |  | Comp_of_IOB73A | True | x16 | L4
IOB75A/GCLKT_6B | I/O | 3 | DQS5/DQ5 | GCLKT_6B | True_of_IOB75B | True | x16 | L2
IOB75B/GCLKC_6B | I/O | 3 | DQS5/DQ5 | GCLKC_6B | Comp_of_IOB75A | True | x16 | L1
IOB77A | I/O | 3 | DQ5 |  | True_of_IOB77B | True | x16 | N2
IOB77B | I/O | 3 | DQ5 |  | Comp_of_IOB77A | True | x16 | N1
IOB79A | I/O | 3 | DQ5/DQS_45 |  | True_of_IOB79B | True | x16 | P2
IOB79B | I/O | 3 | DQ5/DQS_45 |  | Comp_of_IOB79A | True | x16 | P1
IOB85B | I/O | 3 | DQS4/DQ4 |  | Comp_of_IOB85A | True | x16 | R1
IOB89A/GCLKT_7/BPLL_T_IN0 | I/O | 3 | DQ4 | GCLKT_7/BPLL_T_IN0 | True_of_IOB89B | True | x16 | M2
IOB89B/GCLKC_7 | I/O | 3 | DQ4 | GCLKC_7 | Comp_of_IOB89A | True | x16 | M1
IOB8A/D03/SO/SSI1 | I/O | 5 | none | D03/SO/SSI1 | True_of_IOB8B | True | x16 | F8
IOB8B/D02 | I/O | 5 | none | D02 | Comp_of_IOB8A | True | x16 | E8
IOB91A/GCLKT_6A | I/O | 3 | DQ4 | GCLKT_6A | True_of_IOB91B | True | x16 | K6
IOB91B/GCLKC_6A | I/O | 3 | DQ4 | GCLKC_6A | Comp_of_IOB91A | True | x16 | L6
IOL12A | I/O | 6 | DQ7 |  | True_of_IOL12B | True | x16 | E11
IOL12B | I/O | 6 | DQ7 |  | Comp_of_IOL12A | True | x16 | E10
IOL14A/LPLL1_T_IN0 | I/O | 6 | DQ7 | LPLL1_T_IN0 | True_of_IOL14B | True | x16 | F9
IOL14B | I/O | 6 | DQ7 |  | Comp_of_IOL14A | True | x16 | F10
IOL16A | I/O | 6 | DQ6/DQS_67 |  | True_of_IOL16B | True | x16 | B13
IOL16B | I/O | 6 | DQ6/DQS_67 |  | Comp_of_IOL16A | True | x16 | A13
IOL18A | I/O | 6 | DQ6 |  | True_of_IOL18B | True | x16 | B12
IOL18B | I/O | 6 | DQ6 |  | Comp_of_IOL18A | True | x16 | A12
IOL21A | I/O | 6 | DQS6/DQ6 |  | True_of_IOL21B | True | x16 | C11
IOL21B | I/O | 6 | DQS6/DQ6 |  | Comp_of_IOL21A | True | x16 | E9
IOL23A | I/O | 6 | DQ6 |  | True_of_IOL23B | True | x16 | B11
IOL23B | I/O | 6 | DQ6 |  | Comp_of_IOL23A | True | x16 | A11
IOL25A | I/O | 6 | DQ6 |  | True_of_IOL25B | True | x16 | B10
IOL25B | I/O | 6 | DQ6 |  | Comp_of_IOL25A | True | x16 | A10
IOL27A | I/O | 6 | DQ6 |  | True_of_IOL27B | True | x16 | D9
IOL27B | I/O | 6 | DQ6 |  | Comp_of_IOL27A | True | x16 | C9
IOL29A | I/O | 6 | none |  | True_of_IOL29B | True | x16 | B9
IOL29B | I/O | 6 | none |  | Comp_of_IOL29A | True | x16 | A9
IOL3A/GCLKT_14/LPLL0_T_IN2 | I/O | 6 | DQ7 | GCLKT_14/LPLL0_T_IN2 | True_of_IOL3B | True | x16 | D14
IOL3B/GCLKC_14/LPLL0_C_FB0 | I/O | 6 | DQ7 | GCLKC_14/LPLL0_C_FB0 | Comp_of_IOL3A | True | x16 | C14
IOL5A/GCLKT_13/LPLL0_T_IN1 | I/O | 6 | DQ7 | GCLKT_13/LPLL0_T_IN1 | True_of_IOL5B | True | x16 | D12
IOL5B/GCLKC_13/LPLL0_C_FB1 | I/O | 6 | DQ7 | GCLKC_13/LPLL0_C_FB1 | Comp_of_IOL5A | True | x16 | D11
IOL7A | I/O | 6 | DQ7 |  | True_of_IOL7B | True | x16 | A15
IOL7B | I/O | 6 | DQ7 |  | Comp_of_IOL7A | True | x16 | F11
IOL9A | I/O | 6 | DQS7/DQ7 |  | True_of_IOL9B | True | x16 | B14
IOL9B | I/O | 6 | DQS7/DQ7 |  | Comp_of_IOL9A | True | x16 | A14
IOR12A | I/O | 2 | DQS2/DQ2 |  | True_of_IOR12B | True | x16 | R7
IOR12B | I/O | 2 | DQS2/DQ2 |  | Comp_of_IOR12A | True | x16 | T7
IOR14A | I/O | 2 | DQ2 |  | True_of_IOR14B | True | x16 | R6
IOR14B | I/O | 2 | DQ2 |  | Comp_of_IOR14A | True | x16 | T6
IOR18A | I/O | 2 | DQ2/DQS_23 |  | True_of_IOR18B | True | x16 | R5
IOR18B | I/O | 2 | DQ2/DQS_23 |  | Comp_of_IOR18A | True | x16 | T5
IOR1A/TCK | I/O | 10 | none | TCK |  | none | none | H3
IOR1B/TDI | I/O | 10 | none | TDI |  | none | none | H4
IOR20A | I/O | 2 | DQ3 |  | True_of_IOR20B | True | x16 | P6
IOR20B | I/O | 2 | DQ3 |  | Comp_of_IOR20A | True | x16 | M6
IOR22A | I/O | 2 | DQ3 |  | True_of_IOR22B | True | x16 | N5
IOR22B | I/O | 2 | DQ3 |  | Comp_of_IOR22A | True | x16 | N6
IOR24A | I/O | 2 | DQ3 |  | True_of_IOR24B | True | x16 | R3
IOR24B | I/O | 2 | DQ3 |  | Comp_of_IOR24A | True | x16 | T3
IOR26A | I/O | 2 | DQS3/DQ3 |  | True_of_IOR26B | True | x16 | M7
IOR26B | I/O | 2 | DQS3/DQ3 |  | Comp_of_IOR26A | True | x16 | K8
IOR29A | I/O | 2 | DQ3 |  | True_of_IOR29B | True | x16 | N3
IOR29B | I/O | 2 | DQ3 |  | Comp_of_IOR29A | True | x16 | P3
IOR31A/GCLKT_4/RPLL1_T_IN0 | I/O | 2 | DQ3 | GCLKT_4/RPLL1_T_IN0 | True_of_IOR31B | True | x16 | R4
IOR31B/GCLKC_4/RPLL1_C_FB1 | I/O | 2 | DQ3 | GCLKC_4/RPLL1_C_FB1 | Comp_of_IOR31A | True | x16 | T4
IOR33A/GCLKT_5/RPLL1_T_IN1 | I/O | 2 | none | GCLKT_5/RPLL1_T_IN1 | True_of_IOR33B | True | x16 | T2
IOR33B/GCLKC_5/RPLL1_C_FB0 | I/O | 2 | none | GCLKC_5/RPLL1_C_FB0 | Comp_of_IOR33A | True | x16 | L7
IOR3A/TMS | I/O | 10 | none | TMS |  | none | none | J5
IOR3B/TDO | I/O | 10 | none | TDO |  | none | none | J4
IOR5A | I/O | 2 | none |  | True_of_IOR5B | True | x16 | R8
IOR5B | I/O | 2 | none |  | Comp_of_IOR5A | True | x16 | T8
IOR7A | I/O | 2 | DQ2 |  | True_of_IOR7B | True | x16 | N8
IOR7B | I/O | 2 | DQ2 |  | Comp_of_IOR7A | True | x16 | P8
IOR9A | I/O | 2 | DQ2 |  | True_of_IOR9B | True | x16 | L8
IOR9B | I/O | 2 | DQ2 |  | Comp_of_IOR9A | True | x16 | M8
IOT13A | I/O | 7 | none |  | True_of_IOT13B | True | x16 | D15
IOT13B | I/O | 7 | none |  | Comp_of_IOT13A | True | x16 | D16
IOT19A/EMCCLK | I/O | 7 | none | EMCCLK | True_of_IOT19B | True | x16 | F15
IOT19B/CSO_B | I/O | 7 | none | CSO_B | Comp_of_IOT19A | True | x16 | F16
IOT1A/GCLKT_15/LPLL0_T_IN0 | I/O | 7 | none | GCLKT_15/LPLL0_T_IN0 | True_of_IOT1B | True | x16 | F14
IOT1B/GCLKC_15 | I/O | 7 | none | GCLKC_15 | Comp_of_IOT1A | True | x16 | B16
IOT21A | I/O | 7 | none |  | True_of_IOT21B | True | x16 | G11
IOT21B | I/O | 7 | none |  | Comp_of_IOT21A | True | x16 | F13
IOT23A | I/O | 7 | none |  | True_of_IOT23B | True | x16 | G15
IOT23B | I/O | 7 | none |  | Comp_of_IOT23A | True | x16 | G16
IOT25A/MODE0 | I/O | 7 | none | MODE0 | True_of_IOT25B | True | x16 | H13
IOT25B/MODE1 | I/O | 7 | none | MODE1 | Comp_of_IOT25A | True | x16 | H12
IOT27A/MODE2 | I/O | 7 | none | MODE2 | True_of_IOT27B | True | x16 | G12
IOT27B/DONE | I/O | 7 | none | DONE | Comp_of_IOT27A | True | x16 | H14
IOT31A | I/O | 0 | none |  | True_of_IOT31B | True | x16 | J12
IOT31B | I/O | 0 | none |  | Comp_of_IOT31A | True | x16 | J14
IOT33A | I/O | 0 | none |  | True_of_IOT33B | True | x16 | J15
IOT33B | I/O | 0 | none |  | Comp_of_IOT33A | True | x16 | J16
IOT37A | I/O | 0 | none |  | True_of_IOT37B | True | x16 | L15
IOT37B | I/O | 0 | none |  | Comp_of_IOT37A | True | x16 | L16
IOT39A | I/O | 0 | none |  | True_of_IOT39B | True | x16 | J13
IOT39B | I/O | 0 | none |  | Comp_of_IOT39A | True | x16 | L13
IOT3A/GCLKT_16 | I/O | 7 | none | GCLKT_16 | True_of_IOT3B | True | x16 | E15
IOT3B/GCLKC_16 | I/O | 7 | none | GCLKC_16 | Comp_of_IOT3A | True | x16 | E16
IOT41A | I/O | 0 | none |  | True_of_IOT41B | True | x16 | L14
IOT43A | I/O | 0 | none |  | True_of_IOT43B | True | x16 | J11
IOT43B | I/O | 0 | none |  | Comp_of_IOT43A | True | x16 | K12
IOT45A | I/O | 0 | none |  | True_of_IOT45B | True | x16 | N15
IOT45B | I/O | 0 | none |  | Comp_of_IOT45A | True | x16 | N16
IOT48A | I/O | 0 | none |  | True_of_IOT48B | True | x16 | L12
IOT48B | I/O | 0 | none |  | Comp_of_IOT48A | True | x16 | K11
IOT50A | I/O | 0 | none |  | True_of_IOT50B | True | x16 | R16
IOT50B | I/O | 0 | none |  | Comp_of_IOT50A | True | x16 | P16
IOT52A | I/O | 0 | none |  | True_of_IOT52B | True | x16 | N14
IOT52B | I/O | 0 | none |  | Comp_of_IOT52A | True | x16 | P15
IOT54A | I/O | 0 | none |  | True_of_IOT54B | True | x16 | N13
IOT54B | I/O | 0 | none |  | Comp_of_IOT54A | True | x16 | M12
IOT56A/GCLKT_0/TPLL_T_IN1 | I/O | 0 | none | GCLKT_0/TPLL_T_IN1 | True_of_IOT56B | True | x16 | K15
IOT56B/GCLKC_0/TPLL_C_FB1 | I/O | 0 | none | GCLKC_0/TPLL_C_FB1 | Comp_of_IOT56A | True | x16 | K16
IOT58A/GCLKT_1/TPLL_T_IN2 | I/O | 0 | none | GCLKT_1/TPLL_T_IN2 | True_of_IOT58B | True | x16 | M15
IOT58B/GCLKC_1/TPLL_C_FB0 | I/O | 0 | none | GCLKC_1/TPLL_C_FB0 | Comp_of_IOT58A | True | x16 | M16
IOT61A/GCLKT_2/TPLL_T_IN0 | I/O | 1 | DQS0/DQ0 | GCLKT_2/TPLL_T_IN0 | True_of_IOT61B | True | x16 | T14
IOT61B/GCLKC_2 | I/O | 1 | DQS0/DQ0 | GCLKC_2 | Comp_of_IOT61A | True | x16 | T15
IOT63A/GCLKT_3/RPLL0_T_IN0 | I/O | 1 | DQ0 | GCLKT_3/RPLL0_T_IN0 | True_of_IOT63B | True | x16 | P14
IOT63B/GCLKC_3 | I/O | 1 | DQ0 | GCLKC_3 | Comp_of_IOT63A | True | x16 | L11
IOT66A | I/O | 1 | DQ0 |  | True_of_IOT66B | True | x16 | R14
IOT70A | I/O | 1 | DQ0 |  | True_of_IOT70B | True | x16 | M11
IOT70B | I/O | 1 | DQ0 |  | Comp_of_IOT70A | True | x16 | N12
IOT72A | I/O | 1 | DQ0 |  | True_of_IOT72B | True | x16 | R13
IOT72B | I/O | 1 | DQ0 |  | Comp_of_IOT72A | True | x16 | T13
IOT74A | I/O | 1 | DQ1/DQS_01 |  | True_of_IOT74B | True | x16 | K10
IOT74B | I/O | 1 | DQ1/DQS_01 |  | Comp_of_IOT74A | True | x16 | L10
IOT76A | I/O | 1 | DQ1 |  | True_of_IOT76B | True | x16 | R12
IOT76B | I/O | 1 | DQ1 |  | Comp_of_IOT76A | True | x16 | T12
IOT78A | I/O | 1 | DQ1 |  | True_of_IOT78B | True | x16 | M10
IOT78B | I/O | 1 | DQ1 |  | Comp_of_IOT78A | True | x16 | N11
IOT80A | I/O | 1 | DQS1/DQ1 |  | True_of_IOT80B | True | x16 | R10
IOT80B | I/O | 1 | DQS1/DQ1 |  | Comp_of_IOT80A | True | x16 | T10
IOT83A | I/O | 1 | DQ1 |  | True_of_IOT83B | True | x16 | R11
IOT83B | I/O | 1 | DQ1 |  | Comp_of_IOT83A | True | x16 | T11
IOT85A | I/O | 1 | DQ1 |  | True_of_IOT85B | True | x16 | M9
IOT85B | I/O | 1 | DQ1 |  | Comp_of_IOT85A | True | x16 | N9
IOT87A | I/O | 1 | none |  | True_of_IOT87B | True | x16 | K9
IOT87B | I/O | 1 | none |  | Comp_of_IOT87A | True | x16 | L9
IOT89A/RPLL0_T_FB1 | I/O | 1 | none | RPLL0_T_FB1 | True_of_IOT89B | True | x16 | P9
IOT89B | I/O | 1 | none |  | Comp_of_IOT89A | True | x16 | P11
IOT91A/RPLL0_T_IN1 | I/O | 1 | none | RPLL0_T_IN1 | True_of_IOT91B | True | x16 | R9
IOT91B/RPLL0_C_FB0 | I/O | 1 | none | RPLL0_C_FB0 | Comp_of_IOT91A | True | x16 | T9
IOT9A | I/O | 7 | none |  | True_of_IOT9B | True | x16 | C15
IOT9B | I/O | 7 | none |  | Comp_of_IOT9A | True | x16 | C16
VCC/VCCC | Power | N/A
VCC/VCCC | Power | N/A
VCC/VCCC | Power | N/A
VCC/VCCC | Power | N/A
VCC/VCCC | Power | N/A
VCC/VCCC | Power | N/A
VCC/VCCC | Power | N/A
VCC/VCCC | Power | N/A
VCC/VCCC | Power | N/A
VCC_EXT | Power | N/A | [5 empty] | H11
VCC_EXT | Power | N/A | [5 empty] | H6
VCC_EXT | Power | N/A | [5 empty] | G8
VCC_EXT | Power | N/A | [5 empty] | G7
VCC_EXT | Power | N/A | [5 empty] | D13
VCC_EXT | Power | N/A | [5 empty] | N4
VCC_EXT | Power | N/A | [5 empty] | G10
VCC_EXT | Power | N/A | [5 empty] | K7
VCC_EXT | Power | N/A | [5 empty] | G6
VCC_REG | Power | N/A | [5 empty] | G9
VCCIO0 | Power | N/A | [5 empty] | M14
VCCIO0 | Power | N/A | [5 empty] | K14
VCCIO1 | Power | N/A | [5 empty] | P10
VCCIO1 | Power | N/A | [5 empty] | P13
VCCIO1 | Power | N/A | [5 empty] | T16
VCCIO10/VCCIO4 | Power | N/A | [5 empty] | G3
VCCIO10/VCCIO4 | Power | N/A | [5 empty] | E3
VCCIO2 | Power | N/A | [5 empty] | P4
VCCIO2 | Power | N/A | [5 empty] | P7
VCCIO2 | Power | N/A | [5 empty] | T1
VCCIO3 | Power | N/A | [5 empty] | K3
VCCIO3 | Power | N/A | [5 empty] | M3
VCCIO5 | Power | N/A | [5 empty] | C7
VCCIO5 | Power | N/A | [5 empty] | A1
VCCIO5 | Power | N/A | [5 empty] | C4
VCCIO6 | Power | N/A | [5 empty] | C13
VCCIO6 | Power | N/A | [5 empty] | A16
VCCIO6 | Power | N/A | [5 empty] | C10
VCCIO7 | Power | N/A | [5 empty] | G14
VCCIO7 | Power | N/A | [5 empty] | E14
VCCX | Power | N/A | [5 empty] | F12
VCCX | Power | N/A | [5 empty] | L5
VQPS | Power | N/A | [5 empty] | M5
VSS | Ground | N/A | [5 empty] | E12
VSS | Ground | N/A | [5 empty] | H7
VSS | Ground | N/A | [5 empty] | H8
VSS | Ground | N/A | [5 empty] | H9
VSS | Ground | N/A | [5 empty] | H10
VSS | Ground | N/A | [5 empty] | J7
VSS | Ground | N/A | [5 empty] | J8
VSS | Ground | N/A | [5 empty] | J9
VSS | Ground | N/A | [5 empty] | J10
VSS | Ground | N/A | [5 empty] | B2
VSS | Ground | N/A | [5 empty] | B15
VSS | Ground | N/A | [5 empty] | C5
VSS | Ground | N/A | [5 empty] | C12
VSS | Ground | N/A | [5 empty] | D7
VSS | Ground | N/A | [5 empty] | D10
VSS | Ground | N/A | [5 empty] | E4
VSS | Ground | N/A | [5 empty] | E13
VSS | Ground | N/A | [5 empty] | G4
VSS | Ground | N/A | [5 empty] | G13
VSS | Ground | N/A | [5 empty] | K4
VSS | Ground | N/A | [5 empty] | K13
VSS | Ground | N/A | [5 empty] | M4
VSS | Ground | N/A | [5 empty] | M13
VSS | Ground | N/A | [5 empty] | N7
VSS | Ground | N/A | [5 empty] | N10
VSS | Ground | N/A | [5 empty] | P5
VSS | Ground | N/A | [5 empty] | P12
VSS | Ground | N/A | [5 empty] | R2
VSS | Ground | N/A | [5 empty] | R15
VSS | Ground | N/A | [5 empty] | E2
VSS | Ground | N/A | [5 empty] | H16
VSS | Ground | N/A | [5 empty] | H15

## Pin List PG256C
注! [1] EV版本封装。
管脚名称 | 功能 | BANK | DQS | 配置功能 | 差分Pair | LVDS | X16 | PG256C[1]
IOB10A/D06/SSPI_CS_N | I/O | 5 | none | D06/SSPI_CS_N | True_of_IOB10B | True | x16 | E6
IOB10B/D05/SI/SSI0 | I/O | 5 | none | D05/SI/SSI0 | Comp_of_IOB10A | True | x16 | E7
IOB12A/GCLKT_10B/D15/SSPI_WPN/SSI2 | I/O | 5 | none | GCLKT_10B/D15/SSPI_WPN/SSI2 | True_of_IOB12B | True | x16 | C6
IOB12B/GCLKC_10B/D07/DOUT/LPLL1_C_IN1 | I/O | 5 | none | GCLKC_10B/D07/DOUT/LPLL1_C_IN1 | Comp_of_IOB12A | True | x16 | A5
IOB14A/SSPI_CLK | I/O | 5 | none | SSPI_CLK | True_of_IOB14B | True | x16 | B6
IOB14B/CLKHOLD_N/SSI3 | I/O | 5 | none | CLKHOLD_N/SSI3 | Comp_of_IOB14A | True | x16 | A6
IOB16A | I/O | 5 | none |  | True_of_IOB16B | True | x16 | D6
IOB16B | I/O | 5 | none |  | Comp_of_IOB16A | True | x16 | D5
IOB18A | I/O | 5 | none |  | True_of_IOB18B | True | x16 | B4
IOB18B | I/O | 5 | none |  | Comp_of_IOB18A | True | x16 | A4
IOB20A | I/O | 5 | none |  | True_of_IOB20B | True | x16 | F7
IOB20B | I/O | 5 | none |  | Comp_of_IOB20A | True | x16 | F6
IOB22A | I/O | 5 | none |  | True_of_IOB22B | True | x16 | B5
IOB22B | I/O | 5 | none |  | Comp_of_IOB22A | True | x16 | A2
IOB24A | I/O | 5 | none |  | True_of_IOB24B | True | x16 | D3
IOB24B | I/O | 5 | none |  | Comp_of_IOB24A | True | x16 | C3
IOB26A/GCLKT_9B | I/O | 5 | none | GCLKT_9B | True_of_IOB26B | True | x16 | B3
IOB26B/GCLKC_9B | I/O | 5 | none | GCLKC_9B | Comp_of_IOB26A | True | x16 | A3
IOB29A/GCLKT_11A | I/O | 4 | none | GCLKT_11A | True_of_IOB29B | True | x16 | B1
IOB29B/GCLKC_11A | I/O | 4 | none | GCLKC_11A | Comp_of_IOB29A | True | x16 | D4
IOB2A | I/O | 5 | none |  | True_of_IOB2B | True | x16 | B8
IOB2B | I/O | 5 | none |  | Comp_of_IOB2A | True | x16 | A8
IOB31A/GCLKT_10A/D14 | I/O | 4 | none | GCLKT_10A/D14 | True_of_IOB31B | True | x16 | C2
IOB31B/GCLKC_10A/D01/MOSI/MI0/BPLL_C_FB0 | I/O | 4 | none | GCLKC_10A/D01/MOSI/MI0/BPLL_C_FB0 | Comp_of_IOB31A | True | x16 | C1
IOB33A/GCLKT_9A/D13/MCS_N/BPLL_T_IN1 | I/O | 4 | none | GCLKT_9A/D13/MCS_N/BPLL_T_IN1 | True_of_IOB33B | True | x16 | D2
IOB33B/GCLKC_9A | I/O | 4 | none | GCLKC_9A | Comp_of_IOB33A | True | x16 | D1
IOB35A/GCLKT_8 | I/O | 4 | none | GCLKT_8 | True_of_IOB35B | True | x16 | E5
IOB35B/GCLKC_8 | I/O | 4 | none | GCLKC_8 | Comp_of_IOB35A | True | x16 | E1
IOB37A/D08 | I/O | 4 | none | D08 | True_of_IOB37B | True | x16 | G5
IOB37B | I/O | 4 | none |  | Comp_of_IOB37A | True | x16 | F5
IOB45A | I/O | 4 | none |  | True_of_IOB45B | True | x16 | F3
IOB4A/D04/SDA | I/O | 5 | none | D04/SDA | True_of_IOB4B | True | x16 | B7
IOB4B/D09/SCL/LPLL1_C_FB0 | I/O | 5 | none | D09/SCL/LPLL1_C_FB0 | Comp_of_IOB4A | True | x16 | A7
IOB50A/D11 | I/O | 4 | none | D11 | True_of_IOB50B | True | x16 | F2
IOB50B/D12 | I/O | 4 | none | D12 | Comp_of_IOB50A | True | x16 | F1
IOB52A/RECONFIG_N | I/O | 4 | none | RECONFIG_N | True_of_IOB52B | True | x16 | H5
IOB54A/GCLKT_11B/D10/MI2 | I/O | 4 | none | GCLKT_11B/D10/MI2 | True_of_IOB54B | True | x16 | G2
IOB54B/GCLKC_11B/MI3/BPLL_C_FB1 | I/O | 4 | none | GCLKC_11B/MI3/BPLL_C_FB1 | Comp_of_IOB54A | True | x16 | G1
IOB58A/D00/MISO/MI1/DIN | I/O | 4 | none | D00/MISO/MI1/DIN | True_of_IOB58B | True | x16 | H2
IOB62A/CCLK | I/O | 4 | none | CCLK | True_of_IOB62B | True | x16 | H1
IOB62B/CSI_B | I/O | 4 | none | CSI_B | Comp_of_IOB62A | True | x16 | J3
IOB64A/READY | I/O | 4 | none | READY |  | none | none | F4
IOB65A | I/O | 3 | none |  | True_of_IOB65B | True | x16 | J6
IOB65B | I/O | 3 | none |  | Comp_of_IOB65A | True | x16 | L3
IOB69A | I/O | 3 | DQ5 |  | True_of_IOB69B | True | x16 | J2
IOB69B | I/O | 3 | DQ5 |  | Comp_of_IOB69A | True | x16 | J1
IOB6A | I/O | 5 | none |  | True_of_IOB6B | True | x16 | C8
IOB6B | I/O | 5 | none |  | Comp_of_IOB6A | True | x16 | D8
IOB71A | I/O | 3 | DQ5 |  | True_of_IOB71B | True | x16 | K2
IOB71B | I/O | 3 | DQ5 |  | Comp_of_IOB71A | True | x16 | K1
IOB73A | I/O | 3 | DQ5 |  | True_of_IOB73B | True | x16 | K5
IOB73B | I/O | 3 | DQ5 |  | Comp_of_IOB73A | True | x16 | L4
IOB75A/GCLKT_6B | I/O | 3 | DQS5/DQ5 | GCLKT_6B | True_of_IOB75B | True | x16 | L2
IOB75B/GCLKC_6B | I/O | 3 | DQS5/DQ5 | GCLKC_6B | Comp_of_IOB75A | True | x16 | L1
IOB77A | I/O | 3 | DQ5 |  | True_of_IOB77B | True | x16 | N2
IOB77B | I/O | 3 | DQ5 |  | Comp_of_IOB77A | True | x16 | N1
IOB79A | I/O | 3 | DQ5/DQS_45 |  | True_of_IOB79B | True | x16 | P2
IOB79B | I/O | 3 | DQ5/DQS_45 |  | Comp_of_IOB79A | True | x16 | P1
IOB85B | I/O | 3 | DQS4/DQ4 |  | Comp_of_IOB85A | True | x16 | R1
IOB89A/GCLKT_7/BPLL_T_IN0 | I/O | 3 | DQ4 | GCLKT_7/BPLL_T_IN0 | True_of_IOB89B | True | x16 | M2
IOB89B/GCLKC_7 | I/O | 3 | DQ4 | GCLKC_7 | Comp_of_IOB89A | True | x16 | M1
IOB8A/D03/SO/SSI1 | I/O | 5 | none | D03/SO/SSI1 | True_of_IOB8B | True | x16 | F8
IOB8B/D02 | I/O | 5 | none | D02 | Comp_of_IOB8A | True | x16 | E8
IOB91A/GCLKT_6A | I/O | 3 | DQ4 | GCLKT_6A | True_of_IOB91B | True | x16 | K6
IOB91B/GCLKC_6A | I/O | 3 | DQ4 | GCLKC_6A | Comp_of_IOB91A | True | x16 | L6
IOL12A | I/O | 6 | DQ7 |  | True_of_IOL12B | True | x16 | E11
IOL12B | I/O | 6 | DQ7 |  | Comp_of_IOL12A | True | x16 | E10
IOL14A/LPLL1_T_IN0 | I/O | 6 | DQ7 | LPLL1_T_IN0 | True_of_IOL14B | True | x16 | F9
IOL14B | I/O | 6 | DQ7 |  | Comp_of_IOL14A | True | x16 | F10
IOL16A | I/O | 6 | DQ6/DQS_67 |  | True_of_IOL16B | True | x16 | B13
IOL16B | I/O | 6 | DQ6/DQS_67 |  | Comp_of_IOL16A | True | x16 | A13
IOL18A | I/O | 6 | DQ6 |  | True_of_IOL18B | True | x16 | B12
IOL18B | I/O | 6 | DQ6 |  | Comp_of_IOL18A | True | x16 | A12
IOL21A | I/O | 6 | DQS6/DQ6 |  | True_of_IOL21B | True | x16 | C11
IOL21B | I/O | 6 | DQS6/DQ6 |  | Comp_of_IOL21A | True | x16 | E9
IOL23A | I/O | 6 | DQ6 |  | True_of_IOL23B | True | x16 | B11
IOL23B | I/O | 6 | DQ6 |  | Comp_of_IOL23A | True | x16 | A11
IOL25A | I/O | 6 | DQ6 |  | True_of_IOL25B | True | x16 | B10
IOL25B | I/O | 6 | DQ6 |  | Comp_of_IOL25A | True | x16 | A10
IOL27A | I/O | 6 | DQ6 |  | True_of_IOL27B | True | x16 | D9
IOL27B | I/O | 6 | DQ6 |  | Comp_of_IOL27A | True | x16 | C9
IOL29A | I/O | 6 | none |  | True_of_IOL29B | True | x16 | B9
IOL29B | I/O | 6 | none |  | Comp_of_IOL29A | True | x16 | A9
IOL3A/GCLKT_14/LPLL0_T_IN2 | I/O | 6 | DQ7 | GCLKT_14/LPLL0_T_IN2 | True_of_IOL3B | True | x16 | D14
IOL3B/GCLKC_14/LPLL0_C_FB0 | I/O | 6 | DQ7 | GCLKC_14/LPLL0_C_FB0 | Comp_of_IOL3A | True | x16 | C14
IOL5A/GCLKT_13/LPLL0_T_IN1 | I/O | 6 | DQ7 | GCLKT_13/LPLL0_T_IN1 | True_of_IOL5B | True | x16 | D12
IOL5B/GCLKC_13/LPLL0_C_FB1 | I/O | 6 | DQ7 | GCLKC_13/LPLL0_C_FB1 | Comp_of_IOL5A | True | x16 | D11
IOL7A | I/O | 6 | DQ7 |  | True_of_IOL7B | True | x16 | A15
IOL7B | I/O | 6 | DQ7 |  | Comp_of_IOL7A | True | x16 | F11
IOL9A | I/O | 6 | DQS7/DQ7 |  | True_of_IOL9B | True | x16 | B14
IOL9B | I/O | 6 | DQS7/DQ7 |  | Comp_of_IOL9A | True | x16 | A14
IOR12A | I/O | 2 | DQS2/DQ2 |  | True_of_IOR12B | True | x16 | R7
IOR12B | I/O | 2 | DQS2/DQ2 |  | Comp_of_IOR12A | True | x16 | T7
IOR14A | I/O | 2 | DQ2 |  | True_of_IOR14B | True | x16 | R6
IOR14B | I/O | 2 | DQ2 |  | Comp_of_IOR14A | True | x16 | T6
IOR18A | I/O | 2 | DQ2/DQS_23 |  | True_of_IOR18B | True | x16 | R5
IOR18B | I/O | 2 | DQ2/DQS_23 |  | Comp_of_IOR18A | True | x16 | T5
IOR1A/TCK | I/O | 10 | none | TCK |  | none | none | H3
IOR1B/TDI | I/O | 10 | none | TDI |  | none | none | H4
IOR20A | I/O | 2 | DQ3 |  | True_of_IOR20B | True | x16 | P6
IOR20B | I/O | 2 | DQ3 |  | Comp_of_IOR20A | True | x16 | M6
IOR22A | I/O | 2 | DQ3 |  | True_of_IOR22B | True | x16 | N5
IOR22B | I/O | 2 | DQ3 |  | Comp_of_IOR22A | True | x16 | N6
IOR24A | I/O | 2 | DQ3 |  | True_of_IOR24B | True | x16 | R3
IOR24B | I/O | 2 | DQ3 |  | Comp_of_IOR24A | True | x16 | T3
IOR26A | I/O | 2 | DQS3/DQ3 |  | True_of_IOR26B | True | x16 | M7
IOR26B | I/O | 2 | DQS3/DQ3 |  | Comp_of_IOR26A | True | x16 | K8
IOR29A | I/O | 2 | DQ3 |  | True_of_IOR29B | True | x16 | N3
IOR29B | I/O | 2 | DQ3 |  | Comp_of_IOR29A | True | x16 | P3
IOR31A/GCLKT_4/RPLL1_T_IN0 | I/O | 2 | DQ3 | GCLKT_4/RPLL1_T_IN0 | True_of_IOR31B | True | x16 | R4
IOR31B/GCLKC_4/RPLL1_C_FB1 | I/O | 2 | DQ3 | GCLKC_4/RPLL1_C_FB1 | Comp_of_IOR31A | True | x16 | T4
IOR33A/GCLKT_5/RPLL1_T_IN1 | I/O | 2 | none | GCLKT_5/RPLL1_T_IN1 | True_of_IOR33B | True | x16 | T2
IOR33B/GCLKC_5/RPLL1_C_FB0 | I/O | 2 | none | GCLKC_5/RPLL1_C_FB0 | Comp_of_IOR33A | True | x16 | L7
IOR3A/TMS | I/O | 10 | none | TMS |  | none | none | J5
IOR3B/TDO | I/O | 10 | none | TDO |  | none | none | J4
IOR5A | I/O | 2 | none |  | True_of_IOR5B | True | x16 | R8
IOR5B | I/O | 2 | none |  | Comp_of_IOR5A | True | x16 | T8
IOR7A | I/O | 2 | DQ2 |  | True_of_IOR7B | True | x16 | N8
IOR7B | I/O | 2 | DQ2 |  | Comp_of_IOR7A | True | x16 | P8
IOR9A | I/O | 2 | DQ2 |  | True_of_IOR9B | True | x16 | L8
IOR9B | I/O | 2 | DQ2 |  | Comp_of_IOR9A | True | x16 | M8
IOT13A | I/O | 7 | none |  | True_of_IOT13B | True | x16 | D15
IOT13B | I/O | 7 | none |  | Comp_of_IOT13A | True | x16 | D16
IOT19A/EMCCLK | I/O | 7 | none | EMCCLK | True_of_IOT19B | True | x16 | F15
IOT19B/CSO_B | I/O | 7 | none | CSO_B | Comp_of_IOT19A | True | x16 | F16
IOT1A/GCLKT_15/LPLL0_T_IN0 | I/O | 7 | none | GCLKT_15/LPLL0_T_IN0 | True_of_IOT1B | True | x16 | F14
IOT1B/GCLKC_15 | I/O | 7 | none | GCLKC_15 | Comp_of_IOT1A | True | x16 | B16
IOT21A | I/O | 7 | none |  | True_of_IOT21B | True | x16 | G11
IOT21B | I/O | 7 | none |  | Comp_of_IOT21A | True | x16 | F13
IOT23A | I/O | 7 | none |  | True_of_IOT23B | True | x16 | G15
IOT23B | I/O | 7 | none |  | Comp_of_IOT23A | True | x16 | G16
IOT25A/MODE0 | I/O | 7 | none | MODE0 | True_of_IOT25B | True | x16 | H13
IOT25B/MODE1 | I/O | 7 | none | MODE1 | Comp_of_IOT25A | True | x16 | H12
IOT27A/MODE2 | I/O | 7 | none | MODE2 | True_of_IOT27B | True | x16 | G12
IOT27B/DONE | I/O | 7 | none | DONE | Comp_of_IOT27A | True | x16 | H14
IOT31A | I/O | 0 | none |  | True_of_IOT31B | True | x16 | J12
IOT31B | I/O | 0 | none |  | Comp_of_IOT31A | True | x16 | J14
IOT33A | I/O | 0 | none |  | True_of_IOT33B | True | x16 | J15
IOT33B | I/O | 0 | none |  | Comp_of_IOT33A | True | x16 | J16
IOT37A | I/O | 0 | none |  | True_of_IOT37B | True | x16 | L15
IOT37B | I/O | 0 | none |  | Comp_of_IOT37A | True | x16 | L16
IOT39A | I/O | 0 | none |  | True_of_IOT39B | True | x16 | J13
IOT39B | I/O | 0 | none |  | Comp_of_IOT39A | True | x16 | L13
IOT3A/GCLKT_16 | I/O | 7 | none | GCLKT_16 | True_of_IOT3B | True | x16 | E15
IOT3B/GCLKC_16 | I/O | 7 | none | GCLKC_16 | Comp_of_IOT3A | True | x16 | E16
IOT41A | I/O | 0 | none |  | True_of_IOT41B | True | x16 | L14
IOT43A | I/O | 0 | none |  | True_of_IOT43B | True | x16 | J11
IOT43B | I/O | 0 | none |  | Comp_of_IOT43A | True | x16 | K12
IOT45A | I/O | 0 | none |  | True_of_IOT45B | True | x16 | N15
IOT45B | I/O | 0 | none |  | Comp_of_IOT45A | True | x16 | N16
IOT48A | I/O | 0 | none |  | True_of_IOT48B | True | x16 | L12
IOT48B | I/O | 0 | none |  | Comp_of_IOT48A | True | x16 | K11
IOT50A | I/O | 0 | none |  | True_of_IOT50B | True | x16 | R16
IOT50B | I/O | 0 | none |  | Comp_of_IOT50A | True | x16 | P16
IOT52A | I/O | 0 | none |  | True_of_IOT52B | True | x16 | N14
IOT52B | I/O | 0 | none |  | Comp_of_IOT52A | True | x16 | P15
IOT54A | I/O | 0 | none |  | True_of_IOT54B | True | x16 | N13
IOT54B | I/O | 0 | none |  | Comp_of_IOT54A | True | x16 | M12
IOT56A/GCLKT_0/TPLL_T_IN1 | I/O | 0 | none | GCLKT_0/TPLL_T_IN1 | True_of_IOT56B | True | x16 | K15
IOT56B/GCLKC_0/TPLL_C_FB1 | I/O | 0 | none | GCLKC_0/TPLL_C_FB1 | Comp_of_IOT56A | True | x16 | K16
IOT58A/GCLKT_1/TPLL_T_IN2 | I/O | 0 | none | GCLKT_1/TPLL_T_IN2 | True_of_IOT58B | True | x16 | M15
IOT58B/GCLKC_1/TPLL_C_FB0 | I/O | 0 | none | GCLKC_1/TPLL_C_FB0 | Comp_of_IOT58A | True | x16 | M16
IOT61A/GCLKT_2/TPLL_T_IN0 | I/O | 1 | DQS0/DQ0 | GCLKT_2/TPLL_T_IN0 | True_of_IOT61B | True | x16 | T14
IOT61B/GCLKC_2 | I/O | 1 | DQS0/DQ0 | GCLKC_2 | Comp_of_IOT61A | True | x16 | T15
IOT63A/GCLKT_3/RPLL0_T_IN0 | I/O | 1 | DQ0 | GCLKT_3/RPLL0_T_IN0 | True_of_IOT63B | True | x16 | P14
IOT63B/GCLKC_3 | I/O | 1 | DQ0 | GCLKC_3 | Comp_of_IOT63A | True | x16 | L11
IOT66A | I/O | 1 | DQ0 |  | True_of_IOT66B | True | x16 | R14
IOT70A | I/O | 1 | DQ0 |  | True_of_IOT70B | True | x16 | M11
IOT70B | I/O | 1 | DQ0 |  | Comp_of_IOT70A | True | x16 | N12
IOT72A | I/O | 1 | DQ0 |  | True_of_IOT72B | True | x16 | R13
IOT72B | I/O | 1 | DQ0 |  | Comp_of_IOT72A | True | x16 | T13
IOT74A | I/O | 1 | DQ1/DQS_01 |  | True_of_IOT74B | True | x16 | K10
IOT74B | I/O | 1 | DQ1/DQS_01 |  | Comp_of_IOT74A | True | x16 | L10
IOT76A | I/O | 1 | DQ1 |  | True_of_IOT76B | True | x16 | R12
IOT76B | I/O | 1 | DQ1 |  | Comp_of_IOT76A | True | x16 | T12
IOT78A | I/O | 1 | DQ1 |  | True_of_IOT78B | True | x16 | M10
IOT78B | I/O | 1 | DQ1 |  | Comp_of_IOT78A | True | x16 | N11
IOT80A | I/O | 1 | DQS1/DQ1 |  | True_of_IOT80B | True | x16 | R10
IOT80B | I/O | 1 | DQS1/DQ1 |  | Comp_of_IOT80A | True | x16 | T10
IOT83A | I/O | 1 | DQ1 |  | True_of_IOT83B | True | x16 | R11
IOT83B | I/O | 1 | DQ1 |  | Comp_of_IOT83A | True | x16 | T11
IOT85A | I/O | 1 | DQ1 |  | True_of_IOT85B | True | x16 | M9
IOT85B | I/O | 1 | DQ1 |  | Comp_of_IOT85A | True | x16 | N9
IOT87A | I/O | 1 | none |  | True_of_IOT87B | True | x16 | K9
IOT87B | I/O | 1 | none |  | Comp_of_IOT87A | True | x16 | L9
IOT89A/RPLL0_T_FB1 | I/O | 1 | none | RPLL0_T_FB1 | True_of_IOT89B | True | x16 | P9
IOT89B | I/O | 1 | none |  | Comp_of_IOT89A | True | x16 | P11
IOT91A/RPLL0_T_IN1 | I/O | 1 | none | RPLL0_T_IN1 | True_of_IOT91B | True | x16 | R9
IOT91B/RPLL0_C_FB0 | I/O | 1 | none | RPLL0_C_FB0 | Comp_of_IOT91A | True | x16 | T9
IOT9A | I/O | 7 | none |  | True_of_IOT9B | True | x16 | C15
IOT9B | I/O | 7 | none |  | Comp_of_IOT9A | True | x16 | C16
VCC/VCCC | Power | N/A
VCC/VCCC | Power | N/A
VCC/VCCC | Power | N/A
VCC/VCCC | Power | N/A
VCC/VCCC | Power | N/A
VCC/VCCC | Power | N/A
VCC/VCCC | Power | N/A
VCC/VCCC | Power | N/A
VCC/VCCC | Power | N/A
VCC_EXT | Power | N/A | [5 empty] | H11
VCC_EXT | Power | N/A | [5 empty] | H6
VCC_EXT | Power | N/A | [5 empty] | G8
VCC_EXT | Power | N/A | [5 empty] | G7
VCC_EXT | Power | N/A | [5 empty] | D13
VCC_EXT | Power | N/A | [5 empty] | N4
VCC_EXT | Power | N/A | [5 empty] | G10
VCC_EXT | Power | N/A | [5 empty] | K7
VCC_EXT | Power | N/A | [5 empty] | G6
VCC_REG | Power | N/A | [5 empty] | G9
VCCIO0 | Power | N/A | [5 empty] | M14
VCCIO0 | Power | N/A | [5 empty] | K14
VCCIO1 | Power | N/A | [5 empty] | P10
VCCIO1 | Power | N/A | [5 empty] | P13
VCCIO1 | Power | N/A | [5 empty] | T16
VCCIO10/VCCIO4 | Power | N/A | [5 empty] | G3
VCCIO10/VCCIO4 | Power | N/A | [5 empty] | E3
VCCIO2 | Power | N/A | [5 empty] | P4
VCCIO2 | Power | N/A | [5 empty] | P7
VCCIO2 | Power | N/A | [5 empty] | T1
VCCIO3 | Power | N/A | [5 empty] | K3
VCCIO3 | Power | N/A | [5 empty] | M3
VCCIO5 | Power | N/A | [5 empty] | C7
VCCIO5 | Power | N/A | [5 empty] | A1
VCCIO5 | Power | N/A | [5 empty] | C4
VCCIO6 | Power | N/A | [5 empty] | C13
VCCIO6 | Power | N/A | [5 empty] | A16
VCCIO6 | Power | N/A | [5 empty] | C10
VCCIO7 | Power | N/A | [5 empty] | G14
VCCIO7 | Power | N/A | [5 empty] | E14
VCCX | Power | N/A | [5 empty] | F12
VCCX | Power | N/A | [5 empty] | L5
VQPS | Power | N/A | [5 empty] | M5
VSS | Ground | N/A | [5 empty] | E12
VSS | Ground | N/A | [5 empty] | H7
VSS | Ground | N/A | [5 empty] | H8
VSS | Ground | N/A | [5 empty] | H9
VSS | Ground | N/A | [5 empty] | H10
VSS | Ground | N/A | [5 empty] | J7
VSS | Ground | N/A | [5 empty] | J8
VSS | Ground | N/A | [5 empty] | J9
VSS | Ground | N/A | [5 empty] | J10
VSS | Ground | N/A | [5 empty] | B2
VSS | Ground | N/A | [5 empty] | B15
VSS | Ground | N/A | [5 empty] | C5
VSS | Ground | N/A | [5 empty] | C12
VSS | Ground | N/A | [5 empty] | D7
VSS | Ground | N/A | [5 empty] | D10
VSS | Ground | N/A | [5 empty] | E4
VSS | Ground | N/A | [5 empty] | E13
VSS | Ground | N/A | [5 empty] | G4
VSS | Ground | N/A | [5 empty] | G13
VSS | Ground | N/A | [5 empty] | K4
VSS | Ground | N/A | [5 empty] | K13
VSS | Ground | N/A | [5 empty] | M4
VSS | Ground | N/A | [5 empty] | M13
VSS | Ground | N/A | [5 empty] | N7
VSS | Ground | N/A | [5 empty] | N10
VSS | Ground | N/A | [5 empty] | P5
VSS | Ground | N/A | [5 empty] | P12
VSS | Ground | N/A | [5 empty] | R2
VSS | Ground | N/A | [5 empty] | R15
VSS | Ground | N/A | [5 empty] | E2
VSS | Ground | N/A | [5 empty] | H16
VSS | Ground | N/A | [5 empty] | H15

## Pin List PG256
注！ [1] LV版本封装。
管脚名称 | 功能 | BANK | DQS | 配置功能 | 差分Pair | LVDS | X16 | PG256[1]
IOB10A/D03/SSPI_CN | I/O | 5 | none | D03/SSPI_CN | True_of_IOB10B | True | x16 | N5
IOB10B/D04/SI/SSI0 | I/O | 5 | none | D04/SI/SSI0 | Comp_of_IOB10A | True | x16 | P5
IOB12A/GCLKT_10B/D07/SSPI_WPN/SSI2 | I/O | 5 | none | GCLKT_10B/D07/SSPI_WPN/SSI2 | True_of_IOB12B | True | x16 | R5
IOB12B/GCLKC_10B/RDWR_B/LPLL1_C_IN1 | I/O | 5 | none | GCLKC_10B/RDWR_B/LPLL1_C_IN1 | Comp_of_IOB12A | True | x16 | T5
IOB14A/SSPI_CLK | I/O | 5 | none | SSPI_CLK | True_of_IOB14B | True | x16 | P6
IOB14B/CLKHOLD_N/SSI3 | I/O | 5 | none | CLKHOLD_N/SSI3 | Comp_of_IOB14A | True | x16 | T6
IOB1A/RECONFIG_N | I/O | 5 |  | RECONFIG_N |  | none | none | T2
IOB26A/GCLKT_9B | I/O | 5 | none | GCLKT_9B | True_of_IOB26B | True | x16 | R7
IOB26B/GCLKC_9B | I/O | 5 | none | GCLKC_9B | Comp_of_IOB26A | True | x16 | T7
IOB29A/GCLKT_11A | I/O | 4 | none | GCLKT_11A | True_of_IOB29B | True | x16 | M9
IOB29B/GCLKC_11A | I/O | 4 | none | GCLKC_11A | Comp_of_IOB29A | True | x16 | N8
IOB2A | I/O | 5 | none |  | True_of_IOB2B | True | x16 | P4
IOB2B | I/O | 5 | none |  | Comp_of_IOB2A | True | x16 | T4
IOB31A/GCLKT_10A/D14 | I/O | 4 | none | GCLKT_10A/D14 | True_of_IOB31B | True | x16 | P7
IOB31B/GCLKC_10A/D15/BPLL_C_FB0 | I/O | 4 | none | GCLKC_10A/D15/BPLL_C_FB0 | Comp_of_IOB31A | True | x16 | M7
IOB33A/GCLKT_9A/D13/BPLL_T_IN1 | I/O | 4 | none | GCLKT_9A/D13/BPLL_T_IN1 | True_of_IOB33B | True | x16 | P8
IOB33B/GCLKC_9A/EMCCLK | I/O | 4 | none | GCLKC_9A/EMCCLK | Comp_of_IOB33A | True | x16 | T8
IOB35A/GCLKT_8 | I/O | 4 | none | GCLKT_8 | True_of_IOB35B | True | x16 | R9
IOB35B/GCLKC_8 | I/O | 4 | none | GCLKC_8 | Comp_of_IOB35A | True | x16 | T9
IOB37A/READY | I/O | 4 | none | READY | True_of_IOB37B | True | x16 | R3
IOB37B/MCS_N/CSO_B | I/O | 4 | none | MCS_N/CSO_B | Comp_of_IOB37A | True | x16 | T3
IOB45A | I/O | 4 | none |  | True_of_IOB45B | True | x16 | L10
IOB45B | I/O | 4 | none |  | Comp_of_IOB45A | True | x16 | M10
IOB4A/D08/SDA | I/O | 5 | none | D08/SDA | True_of_IOB4B | True | x16 | M6
IOB4B/D09/SCL/LPLL1_C_FB0 | I/O | 5 | none | D09/SCL/LPLL1_C_FB0 | Comp_of_IOB4A | True | x16 | N6
IOB50A/D11 | I/O | 4 | none | D11 | True_of_IOB50B | True | x16 | N9
IOB50B/D12 | I/O | 4 | none | D12 | Comp_of_IOB50A | True | x16 | P9
IOB52A/MODE1 | I/O | 4 | none | MODE1 | True_of_IOB52B | True | x16 | N11
IOB52B/D10 | I/O | 4 | none | D10 | Comp_of_IOB52A | True | x16 | P11
IOB54A/GCLKT_11B/D01/MI2/MI2 | I/O | 4 | none | GCLKT_11B/D01/MI2/MI2 | True_of_IOB54B | True | x16 | N12
IOB54B/GCLKC_11B/D02/MI3/MI3/BPLL_C_FB1 | I/O | 4 | none | GCLKC_11B/D02/MI3/MI3/BPLL_C_FB1 | Comp_of_IOB54A | True | x16 | P12
IOB56A | I/O | 4 | none |  | True_of_IOB56B | True | x16 | L11
IOB58A/D00/DIN/MISO/MI1/MI1 | I/O | 4 | none | D00/DIN/MISO/MI1/MI1 | True_of_IOB58B | True | x16 | P10
IOB58B/MOSI/MI0/MI0/CSI_B | I/O | 4 | none | MOSI/MI0/MI0/CSI_B | Comp_of_IOB58A | True | x16 | T10
IOB60A | I/O | 4 | none |  | True_of_IOB60B | True | x16 | M12
IOB60B | I/O | 4 | none |  | Comp_of_IOB60A | True | x16 | M11
IOB62A/CCLK | I/O | 4 | none | CCLK | True_of_IOB62B | True | x16 | R11
IOB62B/MODE0 | I/O | 4 | none | MODE0 | Comp_of_IOB62A | True | x16 | T11
IOB64A/DONE | I/O | 4 |  | DONE |  | none | none | P13
IOB65A | I/O | 3 | none |  | True_of_IOB65B | True | x16 | M13
IOB65B/DOUT | I/O | 3 | none | DOUT | Comp_of_IOB65A | True | x16 | M14
IOB69A | I/O | 3 | DQ5 |  | True_of_IOB69B | True | x16 | L12
IOB69B | I/O | 3 | DQ5 |  | Comp_of_IOB69A | True | x16 | L13
IOB71A | I/O | 3 | DQ5 |  | True_of_IOB71B | True | x16 | R12
IOB71B | I/O | 3 | DQ5 |  | Comp_of_IOB71A | True | x16 | T12
IOB73A | I/O | 3 | DQ5 |  | True_of_IOB73B | True | x16 | T14
IOB73B | I/O | 3 | DQ5 |  | Comp_of_IOB73A | True | x16 | T13
IOB75A/GCLKT_6B | I/O | 3 | DQS5/DQ5 | GCLKT_6B | True_of_IOB75B | True | x16 | R14
IOB75B/GCLKC_6B | I/O | 3 | DQS5/DQ5 | GCLKC_6B | Comp_of_IOB75A | True | x16 | T15
IOB77A | I/O | 3 | DQ5 |  | True_of_IOB77B | True | x16 | R15
IOB77B | I/O | 3 | DQ5 |  | Comp_of_IOB77A | True | x16 | R16
IOB79A | I/O | 3 | DQ5/DQS_45 |  | True_of_IOB79B | True | x16 | P15
IOB79B | I/O | 3 | DQ5/DQS_45 |  | Comp_of_IOB79A | True | x16 | P16
IOB81A | I/O | 3 | DQ4 |  | True_of_IOB81B | True | x16 | L14
IOB81B | I/O | 3 | DQ4 |  | Comp_of_IOB81A | True | x16 | L16
IOB83A | I/O | 3 | DQ4 |  | True_of_IOB83B | True | x16 | M15
IOB83B | I/O | 3 | DQ4 |  | Comp_of_IOB83A | True | x16 | M16
IOB85A | I/O | 3 | DQS4/DQ4 |  | True_of_IOB85B | True | x16 | N14
IOB85B | I/O | 3 | DQS4/DQ4 |  | Comp_of_IOB85A | True | x16 | N16
IOB87A | I/O | 3 | DQ4 |  | True_of_IOB87B | True | x16 | K15
IOB87B | I/O | 3 | DQ4 |  | Comp_of_IOB87A | True | x16 | K16
IOB89A/GCLKT_7/BPLL_T_IN0 | I/O | 3 | DQ4 | GCLKT_7/BPLL_T_IN0 | True_of_IOB89B | True | x16 | J14
IOB89B/GCLKC_7 | I/O | 3 | DQ4 | GCLKC_7 | Comp_of_IOB89A | True | x16 | J16
IOB8A/D05/SO/SSI1 | I/O | 5 | none | D05/SO/SSI1 | True_of_IOB8B | True | x16 | L8
IOB8B/D06 | I/O | 5 | none | D06 | Comp_of_IOB8A | True | x16 | L7
IOB91A/GCLKT_6A | I/O | 3 | DQ4 | GCLKT_6A | True_of_IOB91B | True | x16 | K12
IOB91B/GCLKC_6A | I/O | 3 | DQ4 | GCLKC_6A | Comp_of_IOB91A | True | x16 | K11
IOL12A | I/O | 6 | DQ7 |  | True_of_IOL12B | True | x16 | J3
IOL12B | I/O | 6 | DQ7 |  | Comp_of_IOL12A | True | x16 | J1
IOL14A/LPLL1_T_IN0 | I/O | 6 | DQ7 | LPLL1_T_IN0 | True_of_IOL14B | True | x16 | K2
IOL14B | I/O | 6 | DQ7 |  | Comp_of_IOL14A | True | x16 | K1
IOL16A | I/O | 6 | DQ6/DQS_67 |  | True_of_IOL16B | True | x16 | L3
IOL16B | I/O | 6 | DQ6/DQS_67 |  | Comp_of_IOL16A | True | x16 | L1
IOL18A | I/O | 6 | DQ6 |  | True_of_IOL18B | True | x16 | M2
IOL18B | I/O | 6 | DQ6 |  | Comp_of_IOL18A | True | x16 | M1
IOL3A/GCLKT_14/LPLL0_T_IN2 | I/O | 6 | DQ7 | GCLKT_14/LPLL0_T_IN2 | True_of_IOL3B | True | x16 | K3
IOL3B/GCLKC_14/LPLL0_C_FB0 | I/O | 6 | DQ7 | GCLKC_14/LPLL0_C_FB0 | Comp_of_IOL3A | True | x16 | J4
IOL5A/GCLKT_13/LPLL0_T_IN1 | I/O | 6 | DQ7 | GCLKT_13/LPLL0_T_IN1 | True_of_IOL5B | True | x16 | F2
IOL5B/GCLKC_13/LPLL0_C_FB1 | I/O | 6 | DQ7 | GCLKC_13/LPLL0_C_FB1 | Comp_of_IOL5A | True | x16 | F1
IOL7A | I/O | 6 | DQ7 |  | True_of_IOL7B | True | x16 | G3
IOL7B | I/O | 6 | DQ7 |  | Comp_of_IOL7A | True | x16 | G1
IOL9A | I/O | 6 | DQS7/DQ7 |  | True_of_IOL9B | True | x16 | H2
IOL9B | I/O | 6 | DQS7/DQ7 |  | Comp_of_IOL9A | True | x16 | H1
IOR12A | I/O | 2 | DQS2/DQ2 |  | True_of_IOR12B | True | x16 | D14
IOR12B | I/O | 2 | DQS2/DQ2 |  | Comp_of_IOR12A | True | x16 | D16
IOR14A | I/O | 2 | DQ2 |  | True_of_IOR14B | True | x16 | F13
IOR14B | I/O | 2 | DQ2 |  | Comp_of_IOR14A | True | x16 | F14
IOR16A | I/O | 2 | DQ2 |  | True_of_IOR16B | True | x16 | C15
IOR16B | I/O | 2 | DQ2 |  | Comp_of_IOR16A | True | x16 | C16
IOR18A | I/O | 2 | DQ2/DQS_23 |  | True_of_IOR18B | True | x16 | E15
IOR18B | I/O | 2 | DQ2/DQS_23 |  | Comp_of_IOR18A | True | x16 | E16
IOR1A/TCK | I/O | 10 | none | TCK |  | none | none | C14
IOR1B/TDI | I/O | 10 | none | TDI |  | none | none | C12
IOR20A | I/O | 2 | DQ3 |  | True_of_IOR20B | True | x16 | F15
IOR20B | I/O | 2 | DQ3 |  | Comp_of_IOR20A | True | x16 | F16
IOR22A | I/O | 2 | DQ3 |  | True_of_IOR22B | True | x16 | G14
IOR22B | I/O | 2 | DQ3 |  | Comp_of_IOR22A | True | x16 | G16
IOR24A | I/O | 2 | DQ3 |  | True_of_IOR24B | True | x16 | H15
IOR24B | I/O | 2 | DQ3 |  | Comp_of_IOR24A | True | x16 | H16
IOR26A | I/O | 2 | DQS3/DQ3 |  | True_of_IOR26B | True | x16 | G12
IOR26B | I/O | 2 | DQS3/DQ3 |  | Comp_of_IOR26A | True | x16 | H11
IOR29A | I/O | 2 | DQ3 |  | True_of_IOR29B | True | x16 | H13
IOR29B | I/O | 2 | DQ3 |  | Comp_of_IOR29A | True | x16 | H14
IOR31A/GCLKT_4/RPLL1_T_IN0 | I/O | 2 | DQ3 | GCLKT_4/RPLL1_T_IN0 | True_of_IOR31B | True | x16 | J11
IOR31B/GCLKC_4/RPLL1_C_FB1 | I/O | 2 | DQ3 | GCLKC_4/RPLL1_C_FB1 | Comp_of_IOR31A | True | x16 | J12
IOR33A/GCLKT_5/RPLL1_T_IN1 | I/O | 2 | none | GCLKT_5/RPLL1_T_IN1 | True_of_IOR33B | True | x16 | J13
IOR33B/GCLKC_5/RPLL1_C_FB0 | I/O | 2 | none | GCLKC_5/RPLL1_C_FB0 | Comp_of_IOR33A | True | x16 | K14
IOR35A | I/O | 11 | none |  |  | none | none | P14
IOR3A/TMS | I/O | 10 | none | TMS |  | none | none | A15
IOR3B/TDO | I/O | 10 | none | TDO |  | none | none | E14
IOR5A | I/O | 2 | none |  | True_of_IOR5B | True | x16 | E13
IOR5B | I/O | 2 | none |  | Comp_of_IOR5A | True | x16 | E12
IOR7A | I/O | 2 | DQ2 |  | True_of_IOR7B | True | x16 | B15
IOR7B | I/O | 2 | DQ2 |  | Comp_of_IOR7A | True | x16 | B16
IOR9A | I/O | 2 | DQ2 |  | True_of_IOR9B | True | x16 | F12
IOR9B | I/O | 2 | DQ2 |  | Comp_of_IOR9A | True | x16 | G11
IOT11A | I/O | 7 | none |  | True_of_IOT11B | True | x16 | F4
IOT11B | I/O | 7 | none |  | Comp_of_IOT11A | True | x16 | F3
IOT13A | I/O | 7 | none |  | True_of_IOT13B | True | x16 | E2
IOT13B | I/O | 7 | none |  | Comp_of_IOT13A | True | x16 | E1
IOT15A | I/O | 7 | none |  | True_of_IOT15B | True | x16 | F6
IOT15B | I/O | 7 | none |  | Comp_of_IOT15A | True | x16 | F5
IOT17A | I/O | 7 | none |  | True_of_IOT17B | True | x16 | E4
IOT17B | I/O | 7 | none |  | Comp_of_IOT17A | True | x16 | E3
IOT19A | I/O | 7 | none |  | True_of_IOT19B | True | x16 | D3
IOT19B | I/O | 7 | none |  | Comp_of_IOT19A | True | x16 | D1
IOT1A/GCLKT_15/LPLL0_T_IN0 | I/O | 7 | none | GCLKT_15/LPLL0_T_IN0 | True_of_IOT1B | True | x16 | H4
IOT1B/GCLKC_15 | I/O | 7 | none | GCLKC_15 | Comp_of_IOT1A | True | x16 | H3
IOT21A | I/O | 7 | none |  | True_of_IOT21B | True | x16 | C1
IOT21B | I/O | 7 | none |  | Comp_of_IOT21A | True | x16 | B1
IOT23A | I/O | 7 | none |  | True_of_IOT23B | True | x16 | C3
IOT23B | I/O | 7 | none |  | Comp_of_IOT23A | True | x16 | C2
IOT25A | I/O | 7 | none |  | True_of_IOT25B | True | x16 | B2
IOT25B | I/O | 7 | none |  | Comp_of_IOT25A | True | x16 | A2
IOT27A | I/O | 7 | none |  | True_of_IOT27B | True | x16 | B3
IOT27B | I/O | 7 | none |  | Comp_of_IOT27A | True | x16 | A3
IOT29A/PUDC_B | I/O | 0 | none | PUDC_B | True_of_IOT29B | True | x16 | C4
IOT29B | I/O | 0 | none |  | Comp_of_IOT29A | True | x16 | A4
IOT31A | I/O | 0 | none |  | True_of_IOT31B | True | x16 | B5
IOT31B | I/O | 0 | none |  | Comp_of_IOT31A | True | x16 | A5
IOT33A | I/O | 0 | none |  | True_of_IOT33B | True | x16 | D5
IOT33B | I/O | 0 | none |  | Comp_of_IOT33A | True | x16 | C5
IOT35A | I/O | 0 | none |  | True_of_IOT35B | True | x16 | B6
IOT35B | I/O | 0 | none |  | Comp_of_IOT35A | True | x16 | A6
IOT37A | I/O | 0 | none |  | True_of_IOT37B | True | x16 | F7
IOT37B | I/O | 0 | none |  | Comp_of_IOT37A | True | x16 | E6
IOT39A | I/O | 0 | none |  | True_of_IOT39B | True | x16 | C7
IOT39B | I/O | 0 | none |  | Comp_of_IOT39A | True | x16 | A7
IOT3A/GCLKT_16 | I/O | 7 | none | GCLKT_16 | True_of_IOT3B | True | x16 | J6
IOT3B/GCLKC_16 | I/O | 7 | none | GCLKC_16 | Comp_of_IOT3A | True | x16 | H5
IOT41A | I/O | 0 | none |  | True_of_IOT41B | True | x16 | D6
IOT41B | I/O | 0 | none |  | Comp_of_IOT41A | True | x16 | C6
IOT54A | I/O | 0 | none |  | True_of_IOT54B | True | x16 | B8
IOT54B | I/O | 0 | none |  | Comp_of_IOT54A | True | x16 | A8
IOT56A/GCLKT_0/TPLL_T_IN1 | I/O | 0 | none | GCLKT_0/TPLL_T_IN1 | True_of_IOT56B | True | x16 | C9
IOT56B/GCLKC_0/TPLL_C_FB1 | I/O | 0 | none | GCLKC_0/TPLL_C_FB1 | Comp_of_IOT56A | True | x16 | A9
IOT58A/GCLKT_1/TPLL_T_IN2 | I/O | 0 | none | GCLKT_1/TPLL_T_IN2 | True_of_IOT58B | True | x16 | B10
IOT58B/GCLKC_1/TPLL_C_FB0 | I/O | 0 | none | GCLKC_1/TPLL_C_FB0 | Comp_of_IOT58A | True | x16 | A10
IOT5A | I/O | 7 | none |  | True_of_IOT5B | True | x16 | L4
IOT5B | I/O | 7 | none |  | Comp_of_IOT5A | True | x16 | L5
IOT61A/GCLKT_2/TPLL_T_IN0 | I/O | 1 | DQS0/DQ0 | GCLKT_2/TPLL_T_IN0 | True_of_IOT61B | True | x16 | E7
IOT61B/GCLKC_2 | I/O | 1 | DQS0/DQ0 | GCLKC_2 | Comp_of_IOT61A | True | x16 | E8
IOT63A/GCLKT_3/RPLL0_T_IN0 | I/O | 1 | DQ0 | GCLKT_3/RPLL0_T_IN0 | True_of_IOT63B | True | x16 | E10
IOT63B/GCLKC_3 | I/O | 1 | DQ0 | GCLKC_3 | Comp_of_IOT63A | True | x16 | C10
IOT66A | I/O | 1 | DQ0 |  | True_of_IOT66B | True | x16 | D8
IOT66B | I/O | 1 | DQ0 |  | Comp_of_IOT66A | True | x16 | C8
IOT68A | I/O | 1 | DQ0 |  | True_of_IOT68B | True | x16 | C11
IOT68B | I/O | 1 | DQ0 |  | Comp_of_IOT68A | True | x16 | A11
IOT70A | I/O | 1 | DQ0 |  | True_of_IOT70B | True | x16 | F9
IOT70B | I/O | 1 | DQ0 |  | Comp_of_IOT70A | True | x16 | D9
IOT7A | I/O | 7 | none |  | True_of_IOT7B | True | x16 | K5
IOT7B | I/O | 7 | none |  | Comp_of_IOT7A | True | x16 | K6
IOT83A | I/O | 1 | DQ1 |  | True_of_IOT83B | True | x16 | B12
IOT83B | I/O | 1 | DQ1 |  | Comp_of_IOT83A | True | x16 | A12
IOT85A | I/O | 1 | DQ1 |  | True_of_IOT85B | True | x16 | C13
IOT85B | I/O | 1 | DQ1 |  | Comp_of_IOT85A | True | x16 | A13
IOT87A | I/O | 1 | none |  | True_of_IOT87B | True | x16 | F10
IOT87B | I/O | 1 | none |  | Comp_of_IOT87A | True | x16 | E11
IOT89A/RPLL0_T_FB1 | I/O | 1 | none | RPLL0_T_FB1 | True_of_IOT89B | True | x16 | B14
IOT89B | I/O | 1 | none |  | Comp_of_IOT89A | True | x16 | A14
IOT91A/RPLL0_T_IN1 | I/O | 1 | none | RPLL0_T_IN1 | True_of_IOT91B | True | x16 | D11
IOT91B/RPLL0_C_FB0 | I/O | 1 | none | RPLL0_C_FB0 | Comp_of_IOT91A | True | x16 | D12
IOT9A | I/O | 7 | none |  | True_of_IOT9B | True | x16 | G6
IOT9B | I/O | 7 | none |  | Comp_of_IOT9A | True | x16 | G5
M0_CKN | DIO | MIPI |  |  |  | none | none | R1
M0_CKP | DIO | MIPI |  |  |  | none | none | R2
M0_D0N | DIO | MIPI |  |  |  | none | none | N1
M0_D0P | DIO | MIPI |  |  |  | none | none | N3
M0_D1N | DIO | MIPI |  |  |  | none | none | P1
M0_D1P | DIO | MIPI |  |  |  | none | none | P2
M0_D2N | DIO | MIPI |  |  |  | none | none | M3
M0_D2P | DIO | MIPI |  |  |  | none | none | M4
M0_D3N | DIO | MIPI |  |  |  | none | none | N4
M0_D3P | DIO | MIPI |  |  |  | none | none | M5
M0_VDD_12 | Power | N/A | [5 empty] | J7
M0_VDDA/M0_VDDD | Power | N/A | [5 empty] | K8
M0_VDDX/VCC_REG/VCCIO10/VCCX | Power | N/A | [5 empty] | E5
M0_VDDX/VCC_REG/VCCIO10/VCCX | Power | N/A | [5 empty] | H6
M0_VDDX/VCC_REG/VCCIO10/VCCX | Power | N/A | [5 empty] | F8
M0_VDDX/VCC_REG/VCCIO10/VCCX | Power | N/A | [5 empty] | L6
M0_VDDX/VCC_REG/VCCIO10/VCCX | Power | N/A | [5 empty] | G10
M0_VDDX/VCC_REG/VCCIO10/VCCX | Power | N/A | [5 empty] | F11
M0_VDDX/VCC_REG/VCCIO10/VCCX | Power | N/A | [5 empty] | J10
M0_VDDX/VCC_REG/VCCIO10/VCCX | Power | N/A | [5 empty] | L9
NC | N/A | N/A | [5 empty] | H8
VCC/VCCC | Power | N/A | [5 empty] | G7
VCC/VCCC | Power | N/A | [5 empty] | H10
VCC/VCCC | Power | N/A | [5 empty] | J9
VCC/VCCC | Power | N/A | [5 empty] | K10
VCC/VCCC | Power | N/A | [5 empty] | G9
VCCIO0 | Power | N/A | [5 empty] | B4
VCCIO0 | Power | N/A | [5 empty] | D7
VCCIO1 | Power | N/A | [5 empty] | D10
VCCIO1 | Power | N/A | [5 empty] | B9
VCCIO1 | Power | N/A | [5 empty] | B13
VCCIO2 | Power | N/A | [5 empty] | G13
VCCIO2 | Power | N/A | [5 empty] | D15
VCCIO2 | Power | N/A | [5 empty] | J15
VCCIO3 | Power | N/A | [5 empty] | K13
VCCIO3 | Power | N/A | [5 empty] | N15
VCCIO3 | Power | N/A | [5 empty] | R13
VCCIO4 | Power | N/A | [5 empty] | R8
VCCIO4 | Power | N/A | [5 empty] | N10
VCCIO5 | Power | N/A | [5 empty] | R4
VCCIO5 | Power | N/A | [5 empty] | N7
VCCIO6 | Power | N/A | [5 empty] | N2
VCCIO6 | Power | N/A | [5 empty] | J2
VCCIO6 | Power | N/A | [5 empty] | K4
VCCIO7 | Power | N/A | [5 empty] | G4
VCCIO7 | Power | N/A | [5 empty] | D2
VQPS | Power | N/A | [5 empty] | H12
VSS | Ground | N/A | [5 empty] | A1
VSS | Ground | N/A | [5 empty] | A16
VSS | Ground | N/A | [5 empty] | B11
VSS | Ground | N/A | [5 empty] | B7
VSS | Ground | N/A | [5 empty] | D13
VSS | Ground | N/A | [5 empty] | D4
VSS | Ground | N/A | [5 empty] | E9
VSS | Ground | N/A | [5 empty] | G15
VSS | Ground | N/A | [5 empty] | G2
VSS | Ground | N/A | [5 empty] | G8
VSS | Ground | N/A | [5 empty] | H7
VSS | Ground | N/A | [5 empty] | H9
VSS | Ground | N/A | [5 empty] | J5
VSS | Ground | N/A | [5 empty] | J8
VSS | Ground | N/A | [5 empty] | K7
VSS | Ground | N/A | [5 empty] | K9
VSS | Ground | N/A | [5 empty] | L15
VSS | Ground | N/A | [5 empty] | L2
VSS | Ground | N/A | [5 empty] | M8
VSS | Ground | N/A | [5 empty] | N13
VSS | Ground | N/A | [5 empty] | P3
VSS | Ground | N/A | [5 empty] | R10
VSS | Ground | N/A | [5 empty] | R6
VSS | Ground | N/A | [5 empty] | T1
VSS | Ground | N/A | [5 empty] | T16

## TrueLVDS MG121N
注！ [1]有封装管脚的短接IO，用户可忽略。
管脚名称 | 功能 | BANK | DQS | 配置功能 | 差分Pair | LVDS | X16 | MG121N
BANK7 True LVDS Pair
IOT11A | I/O | 7 | none |  | True_of_IOT11B | True | x16 | K11
IOT11B | I/O | 7 | none |  | Comp_of_IOT11A | True | none | L11
IOT15A | I/O | 7 | none |  | True_of_IOT15B | True | x16 | L10
IOT15B | I/O | 7 | none |  | Comp_of_IOT15A | True | none | K10
IOT19A | I/O | 7 | none |  | True_of_IOT19B | True | x16 | L7
IOT19B | I/O | 7 | none |  | Comp_of_IOT19A | True | none | L8
IOT1A/GCLKT_15/LPLL0_T_IN0 | I/O | 7 | none | GCLKT_15/LPLL0_T_IN0 | True_of_IOT1B | True | x16 | J11
IOT1B/GCLKC_15 | I/O | 7 | none | GCLKC_15 | Comp_of_IOT1A | True | none | J10
IOT21A | I/O | 7 | none |  | True_of_IOT21B | True | x16 | K7
IOT21B | I/O | 7 | none |  | Comp_of_IOT21A | True | none | J7
IOT23A | I/O | 7 | none |  | True_of_IOT23B | True | x16 | L6
IOT23B | I/O | 7 | none |  | Comp_of_IOT23A | True | none | K6
IOT3A/GCLKT_16 | I/O | 7 | none | GCLKT_16 | True_of_IOT3B | True | x16 | H11
IOT3B/GCLKC_16 | I/O | 7 | none | GCLKC_16 | Comp_of_IOT3A | True | none | H10
IOT7A | I/O | 7 | none |  | True_of_IOT7B | True | x16 | G11
IOT7B | I/O | 7 | none |  | Comp_of_IOT7A | True | none | G10
BANK6 True LVDS Pair
IOL12A | I/O | 6 | DQ7 |  | True_of_IOL12B | True | x16 | B11
IOL12B | I/O | 6 | DQ7 |  | Comp_of_IOL12A | True | none | B10
IOL14A/LPLL1_T_IN0 | I/O | 6 | DQ7 | LPLL1_T_IN0 | True_of_IOL14B | True | x16 | A11
IOL14B | I/O | 6 | DQ7 |  | Comp_of_IOL14A | True | none | A10
IOL3A/GCLKT_14A/LPLL0_T_IN2 | I/O | 6 | DQ7 | GCLKT_14A/LPLL0_T_IN2 | True_of_IOL3B | True | x16 | E11
IOL3B/GCLKC_14/LPLL0_C_FB0 | I/O | 6 | DQ7 | GCLKC_14/LPLL0_C_FB0 | Comp_of_IOL3A | True | none | E10
IOL5A/GCLKT_13/LPLL0_T_IN1 | I/O | 6 | DQ7 | GCLKT_13/LPLL0_T_IN1 | True_of_IOL5B | True | x16 | C11
IOL5B/GCLKC_13/LPLL0_C_FB1 | I/O | 6 | DQ7 | GCLKC_13/LPLL0_C_FB1 | Comp_of_IOL5A | True | none | C10
IOL9A | I/O | 6 | DQS7/DQ7 |  | True_of_IOL9B | True | x16 | D11
IOL9B | I/O | 6 | DQS7/DQ7 |  | Comp_of_IOL9A | True | none | D10
BANK5 True LVDS Pair
IOB10A/D03/SSPI_CN/SSI0 | I/O | 5 | none | D03/SSPI_CS_N/SSI0 | True_of_IOB10B | True | x16 | B1_B10A[1]
IOB10B/D04/SI | I/O | 5 | none | D04/SI | Comp_of_IOB10A | True | none | A3_B10B[1]
IOB12A/GCLKT_10B/D07/SSPI_WPN/SSI2 | I/O | 5 | none | GCLKT_10B/D07/SSPI_WPN/SSI2 | True_of_IOB12B | True | x16 | E2
IOB12B/GCLKC_10B/RDWR_B/LPLL1_C_IN1 | I/O | 5 | none | GCLKC_10B/RDWR_B/LPLL1_C_IN1 | Comp_of_IOB12A | True | none | E1
IOB14A/SSPI_CLK | I/O | 5 | none | SSPI_CLK | True_of_IOB14B | True | x16 | C1_B14A[1]
IOB14B/CLKHOLD_N/SSI3 | I/O | 5 | none | CLKHOLD_N/SSI3 | Comp_of_IOB14A | True | none | D1
IOB24A | I/O | 5 | none |  | True_of_IOB24B | True | x16 | A1
IOB26A/GCLKT_12 | I/O | 5 | none | GCLKT_12 | True_of_IOB26B | True | x16 | F2
IOB26B/GCLKC_12 | I/O | 5 | none | GCLKC_12 | Comp_of_IOB26A | True | none | F1
IOB4A/D08/SDA | I/O | 5 | none | D08/SDA | True_of_IOB4B | True | x16 | B2
IOB4B/D09/SCL/LPLL1_C_FB0 | I/O | 5 | none | D09/SCL/LPLL1_C_FB0 | Comp_of_IOB4A | True | none | C2
IOB8A/D05/SO/SSI1 | I/O | 5 | none | D05/SO/SSI1 | True_of_IOB8B | True | x16 | A2_B8A[1]
BANK4 True LVDS Pair
IOB37A/READY | I/O | 4 | none | READY | True_of_IOB37B | True | x16 | E8
IOB37B/MCS_N/CSO_B | I/O | 4 | none | MCS_N/CSO_B | Comp_of_IOB37A | True | none | E6
IOB54A/GCLKT_11B/D01/MI2 | I/O | 4 | none | GCLKT_11B/D01/MI2 | True_of_IOB54B | True | x16 | D5
IOB54B/GCLKC_11B/D02/BPLL_C_FB1/MI3 | I/O | 4 | none | GCLKC_11B/D02/BPLL_C_FB1/MI3 | Comp_of_IOB54A | True | none | E4
IOB56A | I/O | 4 | none |  | True_of_IOB56B | True | x16 | B3
IOB56B | I/O | 4 | none |  | Comp_of_IOB56A | True | none | C3
IOB58A/D00/MISO/MI1/DIN | I/O | 4 | none | D00/MISO/MI1/DIN | True_of_IOB58B | True | x16 | E5
IOB58B/MOSI/CSI_B/MI0 | I/O | 4 | none | MOSI/CSI_B/MI0 | Comp_of_IOB58A | True | none | D6
IOB60A | I/O | 4 | none |  | True_of_IOB60B | True | x16 | E3
IOB62A/CCLK | I/O | 4 | none | CCLK | True_of_IOB62B | True | x16 | E7
BANK3 True LVDS Pair
IOB89A/GCLKT_7/BPLL_T_IN0 | I/O | 3 | DQ4 | GCLKT_7/BPLL_T_IN0 | True_of_IOB89B | True | x16 | G4
IOB89B/GCLKC_7 | I/O | 3 | DQ4 | GCLKC_7 | Comp_of_IOB89A | True | none | H4
IOB91A/GCLKT_6A | I/O | 3 | DQ4 | GCLKT_6A | True_of_IOB91B | True | x16 | H1
IOB91B/GCLKC_6A | I/O | 3 | DQ4 | GCLKC_6A | Comp_of_IOB91A | True | none | H2
BANK2 True LVDS Pair
IOR18A | I/O | 2 | DQ2/DQS_23 |  | True_of_IOR18B | True | x16 | L2
IOR18B | I/O | 2 | DQ2/DQS_23 |  | Comp_of_IOR18A | True | none | L1
IOR20A | I/O | 2 | DQ3 |  | True_of_IOR20B | True | x16 | K1
IOR20B | I/O | 2 | DQ3 |  | Comp_of_IOR20A | True | none | K2
IOR22A | I/O | 2 | DQ3 |  | True_of_IOR22B | True | x16 | J4
IOR22B | I/O | 2 | DQ3 |  | Comp_of_IOR22A | True | none | K4
IOR24A | I/O | 2 | DQ3 |  | True_of_IOR24B | True | x16 | G2
IOR24B | I/O | 2 | DQ3 |  | Comp_of_IOR24A | True | none | G1
IOR31A/GCLKT_4/RPLL1_T_IN0 | I/O | 2 | DQ3 | GCLKT_4/RPLL1_T_IN0 | True_of_IOR31B | True | x16 | L4
IOR31B/GCLKC_4/RPLL1_C_FB1 | I/O | 2 | DQ3 | GCLKC_4/RPLL1_C_FB1 | Comp_of_IOR31A | True | none | L3
IOR33A/GCLKT_5/RPLL1_T_IN1 | I/O | 2 | none | GCLKT_5/RPLL1_T_IN1 | True_of_IOR33B | True | x16 | J1
IOR33B/GCLKC_5/RPLL1_C_FB0 | I/O | 2 | none | GCLKC_5/RPLL1_C_FB0 | Comp_of_IOR33A | True | none | J2
BANK1 True LVDS Pair
IOT61A/GCLKT_2/TPLL_T_IN0 | I/O | 1 | DQS0/DQ0 | GCLKT_2/TPLL_T_IN0 | True_of_IOT61B | True | x16 | H5
IOT61B/GCLKC_2 | I/O | 1 | DQS0/DQ0 | GCLKC_2 | Comp_of_IOT61A | True | none | J5
IOT63A/GCLKT_3/RPLL0_T_IN0 | I/O | 1 | DQ0 | GCLKT_3/RPLL0_T_IN0 | True_of_IOT63B | True | x16 | L5
IOT63B/GCLKC_3 | I/O | 1 | DQ0 | GCLKC_3 | Comp_of_IOT63A | True | none | K5
IOT66A | I/O | 1 | DQ0 |  | True_of_IOT66B | True | x16 | H8
IOT66B | I/O | 1 | DQ0 |  | Comp_of_IOT66A | True | none | H7
IOT68A | I/O | 1 | DQ0 |  | True_of_IOT68B | True | x16 | G7
IOT68B | I/O | 1 | DQ0 |  | Comp_of_IOT68A | True | none | G8
IOT72A | I/O | 1 | DQ0 |  | True_of_IOT72B | True | x16 | F5
IOT72B | I/O | 1 | DQ0 |  | Comp_of_IOT72A | True | none | G5
BANK0 True LVDS Pair
IOT31A | I/O | 0 | none |  | True_of_IOT31B | True | x16 | L9
IOT31B | I/O | 0 | none |  | Comp_of_IOT31A | True | none | K9
IOT56A/GCLKT_0/TPLL_T_IN1 | I/O | 0 | none | GCLKT_0/TPLL_T_IN1 | True_of_IOT56B | True | x16 | J8
IOT56B/GCLKC_0/TPLL_C_FB1 | I/O | 0 | none | GCLKC_0/TPLL_C_FB1 | Comp_of_IOT56A | True | none | K8
IOT58A/GCLKT_1/TPLL_T_IN2 | I/O | 0 | none | GCLKT_1/TPLL_T_IN2 | True_of_IOT58B | True | x16 | F7
IOT58B/GCLKC_1/TPLL_C_FB0 | I/O | 0 | none | GCLKC_1/TPLL_C_FB0 | Comp_of_IOT58A | True | none | F6

## TrueLVDS UG324S
管脚名称 | 功能 | BANK | DQS | 配置功能 | 差分Pair | LVDS | X16 | UG324S
BANK7 True LVDS Pair
IOT11A | I/O | 7 | none |  | True_of_IOT11B | True | x16 | F2
IOT11B | I/O | 7 | none |  | Comp_of_IOT11A | True | none | F1
IOT13A | I/O | 7 | none |  | True_of_IOT13B | True | x16 | J7
IOT13B | I/O | 7 | none |  | Comp_of_IOT13A | True | none | J6
IOT15A | I/O | 7 | none |  | True_of_IOT15B | True | x16 | E3
IOT15B | I/O | 7 | none |  | Comp_of_IOT15A | True | none | E1
IOT17A | I/O | 7 | none |  | True_of_IOT17B | True | x16 | F4
IOT17B | I/O | 7 | none |  | Comp_of_IOT17A | True | none | F3
IOT19A | I/O | 7 | none |  | True_of_IOT19B | True | x16 | D2
IOT19B | I/O | 7 | none |  | Comp_of_IOT19A | True | none | D1
IOT1A/GCLKT_15/LPLL0_T_IN0 | I/O | 7 | none | GCLKT_15/LPLL0_T_IN0 | True_of_IOT1B | True | x16 | H4
IOT1B/GCLKC_15 | I/O | 7 | none | GCLKC_15 | Comp_of_IOT1A | True | none | H3
IOT21A | I/O | 7 | none |  | True_of_IOT21B | True | x16 | L7
IOT21B | I/O | 7 | none |  | Comp_of_IOT21A | True | none | K6
IOT23A | I/O | 7 | none |  | True_of_IOT23B | True | x16 | E4
IOT23B | I/O | 7 | none |  | Comp_of_IOT23A | True | none | D3
IOT25A | I/O | 7 | none |  | True_of_IOT25B | True | x16 | F6
IOT25B | I/O | 7 | none |  | Comp_of_IOT25A | True | none | F5
IOT27A | I/O | 7 | none |  | True_of_IOT27B | True | x16 | C2
IOT27B | I/O | 7 | none |  | Comp_of_IOT27A | True | none | C1
IOT3A/GCLKT_16 | I/O | 7 | none | GCLKT_16 | True_of_IOT3B | True | x16 | L5
IOT3B/GCLKC_16 | I/O | 7 | none | GCLKC_16 | Comp_of_IOT3A | True | none | K5
IOT5A | I/O | 7 | none |  | True_of_IOT5B | True | x16 | H6
IOT5B | I/O | 7 | none |  | Comp_of_IOT5A | True | none | H5
IOT7A | I/O | 7 | none |  | True_of_IOT7B | True | x16 | G3
IOT7B | I/O | 7 | none |  | Comp_of_IOT7A | True | none | G1
IOT9A | I/O | 7 | none |  | True_of_IOT9B | True | x16 | H7
IOT9B | I/O | 7 | none |  | Comp_of_IOT9A | True | none | G6
BANK6 True LVDS Pair
IOL12A | I/O | 6 | DQ7 |  | True_of_IOL12B | True | x16 | K2
IOL12B | I/O | 6 | DQ7 |  | Comp_of_IOL12A | True | none | K1
IOL14A/LPLL1_T_IN0 | I/O | 6 | DQ7 | LPLL1_T_IN0 | True_of_IOL14B | True | x16 | L2
IOL14B | I/O | 6 | DQ7 |  | Comp_of_IOL14A | True | none | L1
IOL16A | I/O | 6 | DQ6/DQS_67 |  | True_of_IOL16B | True | x16 | M3
IOL16B | I/O | 6 | DQ6/DQS_67 |  | Comp_of_IOL16A | True | none | M1
IOL18A | I/O | 6 | DQ6 |  | True_of_IOL18B | True | x16 | N2
IOL18B | I/O | 6 | DQ6 |  | Comp_of_IOL18A | True | none | N1
IOL21A | I/O | 6 | DQS6/DQ6 |  | True_of_IOL21B | True | x16 | P2
IOL21B | I/O | 6 | DQS6/DQ6 |  | Comp_of_IOL21A | True | none | P1
IOL23A | I/O | 6 | DQ6 |  | True_of_IOL23B | True | x16 | T2
IOL23B | I/O | 6 | DQ6 |  | Comp_of_IOL23A | True | none | T1
IOL25A | I/O | 6 | DQ6 |  | True_of_IOL25B | True | x16 | U2
IOL25B | I/O | 6 | DQ6 |  | Comp_of_IOL25A | True | none | U1
IOL27A | I/O | 6 | DQ6 |  | True_of_IOL27B | True | x16 | L6
IOL27B | I/O | 6 | DQ6 |  | Comp_of_IOL27A | True | none | M5
IOL29A | I/O | 6 | none |  | True_of_IOL29B | True | x16 | N4
IOL29B | I/O | 6 | none |  | Comp_of_IOL29A | True | none | N3
IOL31A | I/O | 6 | none |  | True_of_IOL31B | True | x16 | P4
IOL31B | I/O | 6 | none |  | Comp_of_IOL31A | True | none | P3
IOL3A/GCLKT_14A/LPLL0_T_IN2 | I/O | 6 | DQ7 | GCLKT_14A/LPLL0_T_IN2 | True_of_IOL3B | True | x16 | H2
IOL3B/GCLKC_14/LPLL0_C_FB0 | I/O | 6 | DQ7 | GCLKC_14/LPLL0_C_FB0 | Comp_of_IOL3A | True | none | H1
IOL5A/GCLKT_13/LPLL0_T_IN1 | I/O | 6 | DQ7 | GCLKT_13/LPLL0_T_IN1 | True_of_IOL5B | True | x16 | K4
IOL5B/GCLKC_13/LPLL0_C_FB1 | I/O | 6 | DQ7 | GCLKC_13/LPLL0_C_FB1 | Comp_of_IOL5A | True | none | K3
IOL7A | I/O | 6 | DQ7 |  | True_of_IOL7B | True | x16 | J3
IOL7B | I/O | 6 | DQ7 |  | Comp_of_IOL7A | True | none | J1
IOL9A | I/O | 6 | DQS7/DQ7 |  | True_of_IOL9B | True | x16 | L4
IOL9B | I/O | 6 | DQS7/DQ7 |  | Comp_of_IOL9A | True | none | L3
BANK5 True LVDS Pair
IOB10A/D03/SSPI_CN/SSI0 | I/O | 5 | none | D03/SSPI_CS_N/SSI0 | True_of_IOB10B | True | x16 | U5
IOB10B/D04/SI | I/O | 5 | none | D04/SI | Comp_of_IOB10A | True | none | V5
IOB12A/GCLKT_10B/D07/SSPI_WPN/SSI2 | I/O | 5 | none | GCLKT_10B/D07/SSPI_WPN/SSI2 | True_of_IOB12B | True | x16 | R5
IOB12B/GCLKC_10B/RDWR_B/LPLL1_C_IN1 | I/O | 5 | none | GCLKC_10B/RDWR_B/LPLL1_C_IN1 | Comp_of_IOB12A | True | none | T5
IOB14A/SSPI_CLK | I/O | 5 | none | SSPI_CLK | True_of_IOB14B | True | x16 | N6
IOB14B/CLKHOLD_N/SSI3 | I/O | 5 | none | CLKHOLD_N/SSI3 | Comp_of_IOB14A | True | none | P7
IOB16A | I/O | 5 | none |  | True_of_IOB16B | True | x16 | T6
IOB16B | I/O | 5 | none |  | Comp_of_IOB16A | True | none | V6
IOB18A | I/O | 5 | none |  | True_of_IOB18B | True | x16 | N7
IOB18B | I/O | 5 | none |  | Comp_of_IOB18A | True | none | P8
IOB20A | I/O | 5 | none |  | True_of_IOB20B | True | x16 | U7
IOB20B | I/O | 5 | none |  | Comp_of_IOB20A | True | none | V7
IOB22A | I/O | 5 | none |  | True_of_IOB22B | True | x16 | U8
IOB22B | I/O | 5 | none |  | Comp_of_IOB22A | True | none | V8
IOB24A | I/O | 5 | none |  | True_of_IOB24B | True | x16 | M8
IOB24B | I/O | 5 | none |  | Comp_of_IOB24A | True | none | N8
IOB26A/GCLKT_12 | I/O | 5 | none | GCLKT_12 | True_of_IOB26B | True | x16 | M10
IOB26B/GCLKC_12 | I/O | 5 | none | GCLKC_12 | Comp_of_IOB26A | True | none | N9
IOB2A | I/O | 5 | none |  | True_of_IOB2B | True | x16 | T4
IOB2B | I/O | 5 | none |  | Comp_of_IOB2A | True | none | V4
IOB4A/D08/SDA | I/O | 5 | none | D08/SDA | True_of_IOB4B | True | x16 | N5
IOB4B/D09/SCL/LPLL1_C_FB0 | I/O | 5 | none | D09/SCL/LPLL1_C_FB0 | Comp_of_IOB4A | True | none | P6
IOB6A | I/O | 5 | none |  | True_of_IOB6B | True | x16 | R7
IOB6B | I/O | 5 | none |  | Comp_of_IOB6A | True | none | T7
IOB8A/D05/SO/SSI1 | I/O | 5 | none | D05/SO/SSI1 | True_of_IOB8B | True | x16 | R3
IOB8B/D06 | I/O | 5 | none | D06 | Comp_of_IOB8A | True | none | T3
BANK4 True LVDS Pair
IOB29A/GCLKT_11A | I/O | 4 | none | GCLKT_11A | True_of_IOB29B | True | x16 | T9
IOB29B/GCLKC_11A | I/O | 4 | none | GCLKC_11A | Comp_of_IOB29A | True | none | V9
IOB31A/GCLKT_10A/D14 | I/O | 4 | none | GCLKT_10A/D14 | True_of_IOB31B | True | x16 | R8
IOB31B/GCLKC_10A/D15/BPLL_C_FB0 | I/O | 4 | none | GCLKC_10A/D15/BPLL_C_FB0 | Comp_of_IOB31A | True | none | T8
IOB33A/GCLKT_9/D13/BPLL_T_IN1 | I/O | 4 | none | GCLKT_9/D13/BPLL_T_IN1 | True_of_IOB33B | True | x16 | U10
IOB33B/GCLKC_9/EMCCLK | I/O | 4 | none | GCLKC_9/EMCCLK | Comp_of_IOB33A | True | none | V10
IOB35A/GCLKT_8 | I/O | 4 | none | GCLKT_8 | True_of_IOB35B | True | x16 | R10
IOB35B/GCLKC_8 | I/O | 4 | none | GCLKC_8 | Comp_of_IOB35A | True | none | T10
IOB37A/READY | I/O | 4 | none | READY | True_of_IOB37B | True | x16 | U3
IOB37B/MCS_N/CSO_B | I/O | 4 | none | MCS_N/CSO_B | Comp_of_IOB37A | True | none | V3
IOB39A | I/O | 4 | none |  | True_of_IOB39B | True | x16 | U11
IOB39B | I/O | 4 | none |  | Comp_of_IOB39A | True | none | V11
IOB41A | I/O | 4 | none |  | True_of_IOB41B | True | x16 | N10
IOB41B | I/O | 4 | none |  | Comp_of_IOB41A | True | none | P11
IOB43A | I/O | 4 | none |  | True_of_IOB43B | True | x16 | T12
IOB43B | I/O | 4 | none |  | Comp_of_IOB43A | True | none | V12
IOB45A | I/O | 4 | none |  | True_of_IOB45B | True | x16 | R11
IOB45B | I/O | 4 | none |  | Comp_of_IOB45A | True | none | T11
IOB48A | I/O | 4 | none |  | True_of_IOB48B | True | x16 | M11
IOB48B | I/O | 4 | none |  | Comp_of_IOB48A | True | none | N11
IOB50A/D11 | I/O | 4 | none | D11 | True_of_IOB50B | True | x16 | U13
IOB50B/D12 | I/O | 4 | none | D12 | Comp_of_IOB50A | True | none | V13
IOB52A/MODE1 | I/O | 4 | none | MODE1 | True_of_IOB52B | True | x16 | N12
IOB52B/D10 | I/O | 4 | none | D10 | Comp_of_IOB52A | True | none | P12
IOB54A/GCLKT_11B/D01/MI2 | I/O | 4 | none | GCLKT_11B/D01/MI2 | True_of_IOB54B | True | x16 | T14
IOB54B/GCLKC_11B/D02/BPLL_C_FB1/MI3 | I/O | 4 | none | GCLKC_11B/D02/BPLL_C_FB1/MI3 | Comp_of_IOB54A | True | none | V14
IOB56A | I/O | 4 | none |  | True_of_IOB56B | True | x16 | U15
IOB56B | I/O | 4 | none |  | Comp_of_IOB56A | True | none | V15
IOB58A/D00/MISO/MI1/DIN | I/O | 4 | none | D00/MISO/MI1/DIN | True_of_IOB58B | True | x16 | R13
IOB58B/MOSI/CSI_B/MI0 | I/O | 4 | none | MOSI/CSI_B/MI0 | Comp_of_IOB58A | True | none | T13
IOB60A | I/O | 4 | none |  | True_of_IOB60B | True | x16 | U16
IOB60B | I/O | 4 | none |  | Comp_of_IOB60A | True | none | V16
IOB62A/CCLK | I/O | 4 | none | CCLK | True_of_IOB62B | True | x16 | R15
IOB62B/MODE0 | I/O | 4 | none | MODE0 | Comp_of_IOB62A | True | none | T15
BANK3 True LVDS Pair
IOB65A | I/O | 3 | none |  | True_of_IOB65B | True | x16 | P15
IOB65B/DOUT | I/O | 3 | none | DOUT | Comp_of_IOB65A | True | none | P16
IOB67A | I/O | 3 | none |  | True_of_IOB67B | True | x16 | L14
IOB67B | I/O | 3 | none |  | Comp_of_IOB67A | True | none | M13
IOB69A | I/O | 3 | DQ5 |  | True_of_IOB69B | True | x16 | M14
IOB69B | I/O | 3 | DQ5 |  | Comp_of_IOB69A | True | none | N14
IOB71A | I/O | 3 | DQ5 |  | True_of_IOB71B | True | x16 | U17
IOB71B | I/O | 3 | DQ5 |  | Comp_of_IOB71A | True | none | U18
IOB73A | I/O | 3 | DQ5 |  | True_of_IOB73B | True | x16 | T17
IOB73B | I/O | 3 | DQ5 |  | Comp_of_IOB73A | True | none | T18
IOB75A/GCLKT_6B | I/O | 3 | DQS5/DQ5 | GCLKT_6B | True_of_IOB75B | True | x16 | N15
IOB75B/GCLKC_6B | I/O | 3 | DQS5/DQ5 | GCLKC_6B | Comp_of_IOB75A | True | none | N16
IOB77A | I/O | 3 | DQ5 |  | True_of_IOB77B | True | x16 | P17
IOB77B | I/O | 3 | DQ5 |  | Comp_of_IOB77A | True | none | P18
IOB79A | I/O | 3 | DQ5/DQS_45 |  | True_of_IOB79B | True | x16 | N17
IOB79B | I/O | 3 | DQ5/DQS_45 |  | Comp_of_IOB79A | True | none | N18
IOB81A | I/O | 3 | DQ4 |  | True_of_IOB81B | True | x16 | M16
IOB81B | I/O | 3 | DQ4 |  | Comp_of_IOB81A | True | none | M18
IOB83A | I/O | 3 | DQ4 |  | True_of_IOB83B | True | x16 | L17
IOB83B | I/O | 3 | DQ4 |  | Comp_of_IOB83A | True | none | L18
IOB85A | I/O | 3 | DQS4/DQ4 |  | True_of_IOB85B | True | x16 | K17
IOB85B | I/O | 3 | DQS4/DQ4 |  | Comp_of_IOB85A | True | none | K18
IOB87A | I/O | 3 | DQ4 |  | True_of_IOB87B | True | x16 | J16
IOB87B | I/O | 3 | DQ4 |  | Comp_of_IOB87A | True | none | J18
IOB89A/GCLKT_7/BPLL_T_IN0 | I/O | 3 | DQ4 | GCLKT_7/BPLL_T_IN0 | True_of_IOB89B | True | x16 | H17
IOB89B/GCLKC_7 | I/O | 3 | DQ4 | GCLKC_7 | Comp_of_IOB89A | True | none | H18
IOB91A/GCLKT_6A | I/O | 3 | DQ4 | GCLKT_6A | True_of_IOB91B | True | x16 | L15
IOB91B/GCLKC_6A | I/O | 3 | DQ4 | GCLKC_6A | Comp_of_IOB91A | True | none | L16
BANK2 True LVDS Pair
IOR12A | I/O | 2 | DQS2/DQ2 |  | True_of_IOR12B | True | x16 | D17
IOR12B | I/O | 2 | DQS2/DQ2 |  | Comp_of_IOR12A | True | none | D18
IOR14A | I/O | 2 | DQ2 |  | True_of_IOR14B | True | x16 | F15
IOR14B | I/O | 2 | DQ2 |  | Comp_of_IOR14A | True | none | F16
IOR16A | I/O | 2 | DQ2 |  | True_of_IOR16B | True | x16 | E16
IOR16B | I/O | 2 | DQ2 |  | Comp_of_IOR16A | True | none | E18
IOR18A | I/O | 2 | DQ2/DQS_23 |  | True_of_IOR18B | True | x16 | H13
IOR18B | I/O | 2 | DQ2/DQS_23 |  | Comp_of_IOR18A | True | none | H14
IOR20A | I/O | 2 | DQ3 |  | True_of_IOR20B | True | x16 | F17
IOR20B | I/O | 2 | DQ3 |  | Comp_of_IOR20A | True | none | F18
IOR22A | I/O | 2 | DQ3 |  | True_of_IOR22B | True | x16 | G16
IOR22B | I/O | 2 | DQ3 |  | Comp_of_IOR22A | True | none | G18
IOR24A | I/O | 2 | DQ3 |  | True_of_IOR24B | True | x16 | H15
IOR24B | I/O | 2 | DQ3 |  | Comp_of_IOR24A | True | none | H16
IOR26A | I/O | 2 | DQS3/DQ3 |  | True_of_IOR26B | True | x16 | J13
IOR26B | I/O | 2 | DQS3/DQ3 |  | Comp_of_IOR26A | True | none | K14
IOR29A | I/O | 2 | DQ3 |  | True_of_IOR29B | True | x16 | K12
IOR29B | I/O | 2 | DQ3 |  | Comp_of_IOR29A | True | none | K13
IOR31A/GCLKT_4/RPLL1_T_IN0 | I/O | 2 | DQ3 | GCLKT_4/RPLL1_T_IN0 | True_of_IOR31B | True | x16 | L12
IOR31B/GCLKC_4/RPLL1_C_FB1 | I/O | 2 | DQ3 | GCLKC_4/RPLL1_C_FB1 | Comp_of_IOR31A | True | none | L13
IOR33A/GCLKT_5/RPLL1_T_IN1 | I/O | 2 | none | GCLKT_5/RPLL1_T_IN1 | True_of_IOR33B | True | x16 | K15
IOR33B/GCLKC_5/RPLL1_C_FB0 | I/O | 2 | none | GCLKC_5/RPLL1_C_FB0 | Comp_of_IOR33A | True | none | K16
IOR5A | I/O | 2 | none |  | True_of_IOR5B | True | x16 | H12
IOR5B | I/O | 2 | none |  | Comp_of_IOR5A | True | none | G13
IOR7A | I/O | 2 | DQ2 |  | True_of_IOR7B | True | x16 | F14
IOR7B | I/O | 2 | DQ2 |  | Comp_of_IOR7A | True | none | G14
IOR9A | I/O | 2 | DQ2 |  | True_of_IOR9B | True | x16 | C17
IOR9B | I/O | 2 | DQ2 |  | Comp_of_IOR9A | True | none | C18
BANK1 True LVDS Pair
IOT61A/GCLKT_2/TPLL_T_IN0 | I/O | 1 | DQS0/DQ0 | GCLKT_2/TPLL_T_IN0 | True_of_IOT61B | True | x16 | D11
IOT61B/GCLKC_2 | I/O | 1 | DQS0/DQ0 | GCLKC_2 | Comp_of_IOT61A | True | none | C11
IOT63A/GCLKT_3/RPLL0_T_IN0 | I/O | 1 | DQ0 | GCLKT_3/RPLL0_T_IN0 | True_of_IOT63B | True | x16 | C10
IOT63B/GCLKC_3 | I/O | 1 | DQ0 | GCLKC_3 | Comp_of_IOT63A | True | none | A10
IOT66A | I/O | 1 | DQ0 |  | True_of_IOT66B | True | x16 | G9
IOT66B | I/O | 1 | DQ0 |  | Comp_of_IOT66A | True | none | F9
IOT68A | I/O | 1 | DQ0 |  | True_of_IOT68B | True | x16 | B11
IOT68B | I/O | 1 | DQ0 |  | Comp_of_IOT68A | True | none | A11
IOT70A | I/O | 1 | DQ0 |  | True_of_IOT70B | True | x16 | G11
IOT70B | I/O | 1 | DQ0 |  | Comp_of_IOT70A | True | none | F10
IOT72A | I/O | 1 | DQ0 |  | True_of_IOT72B | True | x16 | B12
IOT72B | I/O | 1 | DQ0 |  | Comp_of_IOT72A | True | none | A12
IOT74A | I/O | 1 | DQ1/DQS_01 |  | True_of_IOT74B | True | x16 | F11
IOT74B | I/O | 1 | DQ1/DQS_01 |  | Comp_of_IOT74A | True | none | E11
IOT76A | I/O | 1 | DQ1 |  | True_of_IOT76B | True | x16 | D12
IOT76B | I/O | 1 | DQ1 |  | Comp_of_IOT76A | True | none | C12
IOT78A | I/O | 1 | DQ1 |  | True_of_IOT78B | True | x16 | C13
IOT78B | I/O | 1 | DQ1 |  | Comp_of_IOT78A | True | none | A13
IOT80A | I/O | 1 | DQS1/DQ1 |  | True_of_IOT80B | True | x16 | F12
IOT80B | I/O | 1 | DQS1/DQ1 |  | Comp_of_IOT80A | True | none | E12
IOT83A | I/O | 1 | DQ1 |  | True_of_IOT83B | True | x16 | B14
IOT83B | I/O | 1 | DQ1 |  | Comp_of_IOT83A | True | none | A14
IOT85A | I/O | 1 | DQ1 |  | True_of_IOT85B | True | x16 | F13
IOT85B | I/O | 1 | DQ1 |  | Comp_of_IOT85A | True | none | E13
IOT87A | I/O | 1 | none |  | True_of_IOT87B | True | x16 | C15
IOT87B | I/O | 1 | none |  | Comp_of_IOT87A | True | none | A15
IOT89A/RPLL0_T_FB1 | I/O | 1 | none | RPLL0_T_FB1 | True_of_IOT89B | True | x16 | D14
IOT89B | I/O | 1 | none |  | Comp_of_IOT89A | True | none | C14
IOT91A/RPLL0_T_IN1 | I/O | 1 | none | RPLL0_T_IN1 | True_of_IOT91B | True | x16 | B16
IOT91B/RPLL0_C_FB0 | I/O | 1 | none | RPLL0_C_FB0 | Comp_of_IOT91A | True | none | A16
BANK0 True LVDS Pair
IOT29A/PUDC_B | I/O | 0 | none | PUDC_B | True_of_IOT29B | True | x16 | D4
IOT29B | I/O | 0 | none |  | Comp_of_IOT29A | True | none | C4
IOT31A | I/O | 0 | none |  | True_of_IOT31B | True | x16 | B2
IOT31B | I/O | 0 | none |  | Comp_of_IOT31A | True | none | A2
IOT33A | I/O | 0 | none |  | True_of_IOT33B | True | x16 | D6
IOT33B | I/O | 0 | none |  | Comp_of_IOT33A | True | none | C6
IOT35A | I/O | 0 | none |  | True_of_IOT35B | True | x16 | B3
IOT35B | I/O | 0 | none |  | Comp_of_IOT35A | True | none | A3
IOT37A | I/O | 0 | none |  | True_of_IOT37B | True | x16 | B4
IOT37B | I/O | 0 | none |  | Comp_of_IOT37A | True | none | A4
IOT39A | I/O | 0 | none |  | True_of_IOT39B | True | x16 | C5
IOT39B | I/O | 0 | none |  | Comp_of_IOT39A | True | none | A5
IOT41A | I/O | 0 | none |  | True_of_IOT41B | True | x16 | F7
IOT41B | I/O | 0 | none |  | Comp_of_IOT41A | True | none | E6
IOT43A | I/O | 0 | none |  | True_of_IOT43B | True | x16 | B6
IOT43B | I/O | 0 | none |  | Comp_of_IOT43A | True | none | A6
IOT45A | I/O | 0 | none |  | True_of_IOT45B | True | x16 | E7
IOT45B | I/O | 0 | none |  | Comp_of_IOT45A | True | none | E8
IOT48A | I/O | 0 | none |  | True_of_IOT48B | True | x16 | C7
IOT48B | I/O | 0 | none |  | Comp_of_IOT48A | True | none | A7
IOT50A | I/O | 0 | none |  | True_of_IOT50B | True | x16 | D8
IOT50B | I/O | 0 | none |  | Comp_of_IOT50A | True | none | C8
IOT52A | I/O | 0 | none |  | True_of_IOT52B | True | x16 | G8
IOT52B | I/O | 0 | none |  | Comp_of_IOT52A | True | none | F8
IOT54A | I/O | 0 | none |  | True_of_IOT54B | True | x16 | B8
IOT54B | I/O | 0 | none |  | Comp_of_IOT54A | True | none | A8
IOT56A/GCLKT_0/TPLL_T_IN1 | I/O | 0 | none | GCLKT_0/TPLL_T_IN1 | True_of_IOT56B | True | x16 | D9
IOT56B/GCLKC_0/TPLL_C_FB1 | I/O | 0 | none | GCLKC_0/TPLL_C_FB1 | Comp_of_IOT56A | True | none | C9
IOT58A/GCLKT_1/TPLL_T_IN2 | I/O | 0 | none | GCLKT_1/TPLL_T_IN2 | True_of_IOT58B | True | x16 | B9
IOT58B/GCLKC_1/TPLL_C_FB0 | I/O | 0 | none | GCLKC_1/TPLL_C_FB0 | Comp_of_IOT58A | True | none | A9

## TrueLVDS UG324
管脚名称 | 功能 | BANK | DQS | 配置功能 | 差分Pair | LVDS | X16 | UG324
BANK7 True LVDS Pair
IOT11A | I/O | 7 | none |  | True_of_IOT11B | True | x16 | F2
IOT11B | I/O | 7 | none |  | Comp_of_IOT11A | True | none | F1
IOT13A | I/O | 7 | none |  | True_of_IOT13B | True | x16 | J7
IOT13B | I/O | 7 | none |  | Comp_of_IOT13A | True | none | J6
IOT15A | I/O | 7 | none |  | True_of_IOT15B | True | x16 | E3
IOT15B | I/O | 7 | none |  | Comp_of_IOT15A | True | none | E1
IOT17A | I/O | 7 | none |  | True_of_IOT17B | True | x16 | F4
IOT17B | I/O | 7 | none |  | Comp_of_IOT17A | True | none | F3
IOT19A | I/O | 7 | none |  | True_of_IOT19B | True | x16 | D2
IOT19B | I/O | 7 | none |  | Comp_of_IOT19A | True | none | D1
IOT1A/GCLKT_15/LPLL0_T_IN0 | I/O | 7 | none | GCLKT_15/LPLL0_T_IN0 | True_of_IOT1B | True | x16 | H4
IOT1B/GCLKC_15 | I/O | 7 | none | GCLKC_15 | Comp_of_IOT1A | True | none | H3
IOT21A | I/O | 7 | none |  | True_of_IOT21B | True | x16 | L7
IOT21B | I/O | 7 | none |  | Comp_of_IOT21A | True | none | K6
IOT23A | I/O | 7 | none |  | True_of_IOT23B | True | x16 | E4
IOT23B | I/O | 7 | none |  | Comp_of_IOT23A | True | none | D3
IOT25A | I/O | 7 | none |  | True_of_IOT25B | True | x16 | F6
IOT25B | I/O | 7 | none |  | Comp_of_IOT25A | True | none | F5
IOT27A | I/O | 7 | none |  | True_of_IOT27B | True | x16 | C2
IOT27B | I/O | 7 | none |  | Comp_of_IOT27A | True | none | C1
IOT3A/GCLKT_16 | I/O | 7 | none | GCLKT_16 | True_of_IOT3B | True | x16 | L5
IOT3B/GCLKC_16 | I/O | 7 | none | GCLKC_16 | Comp_of_IOT3A | True | none | K5
IOT5B | I/O | 7 | none |  | Comp_of_IOT5A | True | none | H5
IOT7A | I/O | 7 | none |  | True_of_IOT7B | True | x16 | G3
IOT7B | I/O | 7 | none |  | Comp_of_IOT7A | True | none | G1
IOT9A | I/O | 7 | none |  | True_of_IOT9B | True | x16 | H7
IOT9B | I/O | 7 | none |  | Comp_of_IOT9A | True | none | G6
BANK6 True LVDS Pair
IOL12A | I/O | 6 | DQ7 |  | True_of_IOL12B | True | x16 | K2
IOL12B | I/O | 6 | DQ7 |  | Comp_of_IOL12A | True | none | K1
IOL14A/LPLL1_T_IN0 | I/O | 6 | DQ7 | LPLL1_T_IN0 | True_of_IOL14B | True | x16 | L2
IOL14B | I/O | 6 | DQ7 |  | Comp_of_IOL14A | True | none | L1
IOL16A | I/O | 6 | DQ6/DQS_67 |  | True_of_IOL16B | True | x16 | M3
IOL16B | I/O | 6 | DQ6/DQS_67 |  | Comp_of_IOL16A | True | none | M1
IOL18A | I/O | 6 | DQ6 |  | True_of_IOL18B | True | x16 | N2
IOL18B | I/O | 6 | DQ6 |  | Comp_of_IOL18A | True | none | N1
IOL21A | I/O | 6 | DQS6/DQ6 |  | True_of_IOL21B | True | x16 | P2
IOL21B | I/O | 6 | DQS6/DQ6 |  | Comp_of_IOL21A | True | none | P1
IOL3A/GCLKT_14A/LPLL0_T_IN2 | I/O | 6 | DQ7 | GCLKT_14A/LPLL0_T_IN2 | True_of_IOL3B | True | x16 | H2
IOL3B/GCLKC_14/LPLL0_C_FB0 | I/O | 6 | DQ7 | GCLKC_14/LPLL0_C_FB0 | Comp_of_IOL3A | True | none | H1
IOL5A/GCLKT_13/LPLL0_T_IN1 | I/O | 6 | DQ7 | GCLKT_13/LPLL0_T_IN1 | True_of_IOL5B | True | x16 | K4
IOL5B/GCLKC_13/LPLL0_C_FB1 | I/O | 6 | DQ7 | GCLKC_13/LPLL0_C_FB1 | Comp_of_IOL5A | True | none | K3
IOL7B | I/O | 6 | DQ7 |  | Comp_of_IOL7A | True | none | J1
IOL9A | I/O | 6 | DQS7/DQ7 |  | True_of_IOL9B | True | x16 | L4
IOL9B | I/O | 6 | DQS7/DQ7 |  | Comp_of_IOL9A | True | none | L3
BANK5 True LVDS Pair
IOB10A/D03/SSPI_CN/SSI0 | I/O | 5 | none | D03/SSPI_CS_N/SSI0 | True_of_IOB10B | True | x16 | U5
IOB10B/D04/SI | I/O | 5 | none | D04/SI | Comp_of_IOB10A | True | none | V5
IOB12A/GCLKT_10B/D07/SSPI_WPN/SSI2 | I/O | 5 | none | GCLKT_10B/D07/SSPI_WPN/SSI2 | True_of_IOB12B | True | x16 | R5
IOB12B/GCLKC_10B/RDWR_B/LPLL1_C_IN1 | I/O | 5 | none | GCLKC_10B/RDWR_B/LPLL1_C_IN1 | Comp_of_IOB12A | True | none | T5
IOB14A/SSPI_CLK | I/O | 5 | none | SSPI_CLK | True_of_IOB14B | True | x16 | N6
IOB14B/CLKHOLD_N/SSI3 | I/O | 5 | none | CLKHOLD_N/SSI3 | Comp_of_IOB14A | True | none | P7
IOB16A | I/O | 5 | none |  | True_of_IOB16B | True | x16 | T6
IOB16B | I/O | 5 | none |  | Comp_of_IOB16A | True | none | V6
IOB18B | I/O | 5 | none |  | Comp_of_IOB18A | True | none | P8
IOB20A | I/O | 5 | none |  | True_of_IOB20B | True | x16 | U7
IOB20B | I/O | 5 | none |  | Comp_of_IOB20A | True | none | V7
IOB22A | I/O | 5 | none |  | True_of_IOB22B | True | x16 | U8
IOB22B | I/O | 5 | none |  | Comp_of_IOB22A | True | none | V8
IOB24A | I/O | 5 | none |  | True_of_IOB24B | True | x16 | M8
IOB24B | I/O | 5 | none |  | Comp_of_IOB24A | True | none | N8
IOB26A/GCLKT_12 | I/O | 5 | none | GCLKT_12 | True_of_IOB26B | True | x16 | M10
IOB26B/GCLKC_12 | I/O | 5 | none | GCLKC_12 | Comp_of_IOB26A | True | none | N9
IOB2A | I/O | 5 | none |  | True_of_IOB2B | True | x16 | T4
IOB4A/D08/SDA | I/O | 5 | none | D08/SDA | True_of_IOB4B | True | x16 | N5
IOB4B/D09/SCL/LPLL1_C_FB0 | I/O | 5 | none | D09/SCL/LPLL1_C_FB0 | Comp_of_IOB4A | True | none | P6
IOB6A | I/O | 5 | none |  | True_of_IOB6B | True | x16 | R7
IOB6B | I/O | 5 | none |  | Comp_of_IOB6A | True | none | T7
IOB8A/D05/SO/SSI1 | I/O | 5 | none | D05/SO/SSI1 | True_of_IOB8B | True | x16 | R3
IOB8B/D06 | I/O | 5 | none | D06 | Comp_of_IOB8A | True | none | T3
BANK4 True LVDS Pair
IOB29A/GCLKT_11A | I/O | 4 | none | GCLKT_11A | True_of_IOB29B | True | x16 | T9
IOB29B/GCLKC_11A | I/O | 4 | none | GCLKC_11A | Comp_of_IOB29A | True | none | V9
IOB31A/GCLKT_10A/D14 | I/O | 4 | none | GCLKT_10A/D14 | True_of_IOB31B | True | x16 | R8
IOB31B/GCLKC_10A/D15/BPLL_C_FB0 | I/O | 4 | none | GCLKC_10A/D15/BPLL_C_FB0 | Comp_of_IOB31A | True | none | T8
IOB33A/GCLKT_9/D13/BPLL_T_IN1 | I/O | 4 | none | GCLKT_9/D13/BPLL_T_IN1 | True_of_IOB33B | True | x16 | U10
IOB33B/GCLKC_9/EMCCLK | I/O | 4 | none | GCLKC_9/EMCCLK | Comp_of_IOB33A | True | none | V10
IOB35A/GCLKT_8 | I/O | 4 | none | GCLKT_8 | True_of_IOB35B | True | x16 | R10
IOB35B/GCLKC_8 | I/O | 4 | none | GCLKC_8 | Comp_of_IOB35A | True | none | T10
IOB37A/READY | I/O | 4 | none | READY | True_of_IOB37B | True | x16 | U3
IOB37B/MCS_N/CSO_B | I/O | 4 | none | MCS_N/CSO_B | Comp_of_IOB37A | True | none | V3
IOB39A | I/O | 4 | none |  | True_of_IOB39B | True | x16 | U11
IOB39B | I/O | 4 | none |  | Comp_of_IOB39A | True | none | V11
IOB41A | I/O | 4 | none |  | True_of_IOB41B | True | x16 | N10
IOB41B | I/O | 4 | none |  | Comp_of_IOB41A | True | none | P11
IOB43A | I/O | 4 | none |  | True_of_IOB43B | True | x16 | T12
IOB43B | I/O | 4 | none |  | Comp_of_IOB43A | True | none | V12
IOB45A | I/O | 4 | none |  | True_of_IOB45B | True | x16 | R11
IOB45B | I/O | 4 | none |  | Comp_of_IOB45A | True | none | T11
IOB48A | I/O | 4 | none |  | True_of_IOB48B | True | x16 | M11
IOB48B | I/O | 4 | none |  | Comp_of_IOB48A | True | none | N11
IOB50A/D11 | I/O | 4 | none | D11 | True_of_IOB50B | True | x16 | U13
IOB50B/D12 | I/O | 4 | none | D12 | Comp_of_IOB50A | True | none | V13
IOB52A/MODE1 | I/O | 4 | none | MODE1 | True_of_IOB52B | True | x16 | N12
IOB52B/D10 | I/O | 4 | none | D10 | Comp_of_IOB52A | True | none | P12
IOB54A/GCLKT_11B/D01/MI2 | I/O | 4 | none | GCLKT_11B/D01/MI2 | True_of_IOB54B | True | x16 | T14
IOB54B/GCLKC_11B/D02/BPLL_C_FB1/MI3 | I/O | 4 | none | GCLKC_11B/D02/BPLL_C_FB1/MI3 | Comp_of_IOB54A | True | none | V14
IOB56A | I/O | 4 | none |  | True_of_IOB56B | True | x16 | U15
IOB56B | I/O | 4 | none |  | Comp_of_IOB56A | True | none | V15
IOB58A/D00/MISO/MI1/DIN | I/O | 4 | none | D00/MISO/MI1/DIN | True_of_IOB58B | True | x16 | R13
IOB58B/MOSI/CSI_B/MI0 | I/O | 4 | none | MOSI/CSI_B/MI0 | Comp_of_IOB58A | True | none | T13
IOB60A | I/O | 4 | none |  | True_of_IOB60B | True | x16 | U16
IOB60B | I/O | 4 | none |  | Comp_of_IOB60A | True | none | V16
IOB62A/CCLK | I/O | 4 | none | CCLK | True_of_IOB62B | True | x16 | R15
IOB62B/MODE0 | I/O | 4 | none | MODE0 | Comp_of_IOB62A | True | none | T15
BANK3 True LVDS Pair
IOB65A | I/O | 3 | none |  | True_of_IOB65B | True | x16 | P15
IOB65B/DOUT | I/O | 3 | none | DOUT | Comp_of_IOB65A | True | none | P16
IOB67A | I/O | 3 | none |  | True_of_IOB67B | True | x16 | L14
IOB67B | I/O | 3 | none |  | Comp_of_IOB67A | True | none | M13
IOB69A | I/O | 3 | DQ5 |  | True_of_IOB69B | True | x16 | M14
IOB69B | I/O | 3 | DQ5 |  | Comp_of_IOB69A | True | none | N14
IOB71A | I/O | 3 | DQ5 |  | True_of_IOB71B | True | x16 | U17
IOB71B | I/O | 3 | DQ5 |  | Comp_of_IOB71A | True | none | U18
IOB73A | I/O | 3 | DQ5 |  | True_of_IOB73B | True | x16 | T17
IOB73B | I/O | 3 | DQ5 |  | Comp_of_IOB73A | True | none | T18
IOB75A/GCLKT_6B | I/O | 3 | DQS5/DQ5 | GCLKT_6B | True_of_IOB75B | True | x16 | N15
IOB75B/GCLKC_6B | I/O | 3 | DQS5/DQ5 | GCLKC_6B | Comp_of_IOB75A | True | none | N16
IOB77A | I/O | 3 | DQ5 |  | True_of_IOB77B | True | x16 | P17
IOB77B | I/O | 3 | DQ5 |  | Comp_of_IOB77A | True | none | P18
IOB79A | I/O | 3 | DQ5/DQS_45 |  | True_of_IOB79B | True | x16 | N17
IOB79B | I/O | 3 | DQ5/DQS_45 |  | Comp_of_IOB79A | True | none | N18
IOB81A | I/O | 3 | DQ4 |  | True_of_IOB81B | True | x16 | M16
IOB81B | I/O | 3 | DQ4 |  | Comp_of_IOB81A | True | none | M18
IOB83A | I/O | 3 | DQ4 |  | True_of_IOB83B | True | x16 | L17
IOB83B | I/O | 3 | DQ4 |  | Comp_of_IOB83A | True | none | L18
IOB85A | I/O | 3 | DQS4/DQ4 |  | True_of_IOB85B | True | x16 | K17
IOB85B | I/O | 3 | DQS4/DQ4 |  | Comp_of_IOB85A | True | none | K18
IOB87A | I/O | 3 | DQ4 |  | True_of_IOB87B | True | x16 | J16
IOB89A/GCLKT_7/BPLL_T_IN0 | I/O | 3 | DQ4 | GCLKT_7/BPLL_T_IN0 | True_of_IOB89B | True | x16 | H17
IOB89B/GCLKC_7 | I/O | 3 | DQ4 | GCLKC_7 | Comp_of_IOB89A | True | none | H18
IOB91A/GCLKT_6A | I/O | 3 | DQ4 | GCLKT_6A | True_of_IOB91B | True | x16 | L15
IOB91B/GCLKC_6A | I/O | 3 | DQ4 | GCLKC_6A | Comp_of_IOB91A | True | none | L16
BANK2 True LVDS Pair
IOR12A | I/O | 2 | DQS2/DQ2 |  | True_of_IOR12B | True | x16 | D17
IOR12B | I/O | 2 | DQS2/DQ2 |  | Comp_of_IOR12A | True | none | D18
IOR14A | I/O | 2 | DQ2 |  | True_of_IOR14B | True | x16 | F15
IOR14B | I/O | 2 | DQ2 |  | Comp_of_IOR14A | True | none | F16
IOR16A | I/O | 2 | DQ2 |  | True_of_IOR16B | True | x16 | E16
IOR16B | I/O | 2 | DQ2 |  | Comp_of_IOR16A | True | none | E18
IOR18A | I/O | 2 | DQ2/DQS_23 |  | True_of_IOR18B | True | x16 | H13
IOR18B | I/O | 2 | DQ2/DQS_23 |  | Comp_of_IOR18A | True | none | H14
IOR20A | I/O | 2 | DQ3 |  | True_of_IOR20B | True | x16 | F17
IOR20B | I/O | 2 | DQ3 |  | Comp_of_IOR20A | True | none | F18
IOR22A | I/O | 2 | DQ3 |  | True_of_IOR22B | True | x16 | G16
IOR22B | I/O | 2 | DQ3 |  | Comp_of_IOR22A | True | none | G18
IOR24A | I/O | 2 | DQ3 |  | True_of_IOR24B | True | x16 | H15
IOR26A | I/O | 2 | DQS3/DQ3 |  | True_of_IOR26B | True | x16 | J13
IOR26B | I/O | 2 | DQS3/DQ3 |  | Comp_of_IOR26A | True | none | K14
IOR29A | I/O | 2 | DQ3 |  | True_of_IOR29B | True | x16 | K12
IOR29B | I/O | 2 | DQ3 |  | Comp_of_IOR29A | True | none | K13
IOR31A/GCLKT_4/RPLL1_T_IN0 | I/O | 2 | DQ3 | GCLKT_4/RPLL1_T_IN0 | True_of_IOR31B | True | x16 | L12
IOR31B/GCLKC_4/RPLL1_C_FB1 | I/O | 2 | DQ3 | GCLKC_4/RPLL1_C_FB1 | Comp_of_IOR31A | True | none | L13
IOR33A/GCLKT_5/RPLL1_T_IN1 | I/O | 2 | none | GCLKT_5/RPLL1_T_IN1 | True_of_IOR33B | True | x16 | K15
IOR33B/GCLKC_5/RPLL1_C_FB0 | I/O | 2 | none | GCLKC_5/RPLL1_C_FB0 | Comp_of_IOR33A | True | none | K16
IOR5A | I/O | 2 | none |  | True_of_IOR5B | True | x16 | H12
IOR5B | I/O | 2 | none |  | Comp_of_IOR5A | True | none | G13
IOR7A | I/O | 2 | DQ2 |  | True_of_IOR7B | True | x16 | F14
IOR7B | I/O | 2 | DQ2 |  | Comp_of_IOR7A | True | none | G14
IOR9A | I/O | 2 | DQ2 |  | True_of_IOR9B | True | x16 | C17
IOR9B | I/O | 2 | DQ2 |  | Comp_of_IOR9A | True | none | C18
BANK1 True LVDS Pair
IOT61A/GCLKT_2/TPLL_T_IN0 | I/O | 1 | DQS0/DQ0 | GCLKT_2/TPLL_T_IN0 | True_of_IOT61B | True | x16 | D11
IOT61B/GCLKC_2 | I/O | 1 | DQS0/DQ0 | GCLKC_2 | Comp_of_IOT61A | True | none | C11
IOT63A/GCLKT_3/RPLL0_T_IN0 | I/O | 1 | DQ0 | GCLKT_3/RPLL0_T_IN0 | True_of_IOT63B | True | x16 | C10
IOT63B/GCLKC_3 | I/O | 1 | DQ0 | GCLKC_3 | Comp_of_IOT63A | True | none | A10
IOT66A | I/O | 1 | DQ0 |  | True_of_IOT66B | True | x16 | G9
IOT66B | I/O | 1 | DQ0 |  | Comp_of_IOT66A | True | none | F9
IOT68A | I/O | 1 | DQ0 |  | True_of_IOT68B | True | x16 | B11
IOT68B | I/O | 1 | DQ0 |  | Comp_of_IOT68A | True | none | A11
IOT70A | I/O | 1 | DQ0 |  | True_of_IOT70B | True | x16 | G11
IOT70B | I/O | 1 | DQ0 |  | Comp_of_IOT70A | True | none | F10
IOT72B | I/O | 1 | DQ0 |  | Comp_of_IOT72A | True | none | A12
IOT74A | I/O | 1 | DQ1/DQS_01 |  | True_of_IOT74B | True | x16 | F11
IOT74B | I/O | 1 | DQ1/DQS_01 |  | Comp_of_IOT74A | True | none | E11
IOT76A | I/O | 1 | DQ1 |  | True_of_IOT76B | True | x16 | D12
IOT76B | I/O | 1 | DQ1 |  | Comp_of_IOT76A | True | none | C12
IOT78A | I/O | 1 | DQ1 |  | True_of_IOT78B | True | x16 | C13
IOT78B | I/O | 1 | DQ1 |  | Comp_of_IOT78A | True | none | A13
IOT80A | I/O | 1 | DQS1/DQ1 |  | True_of_IOT80B | True | x16 | F12
IOT80B | I/O | 1 | DQS1/DQ1 |  | Comp_of_IOT80A | True | none | E12
IOT83A | I/O | 1 | DQ1 |  | True_of_IOT83B | True | x16 | B14
IOT83B | I/O | 1 | DQ1 |  | Comp_of_IOT83A | True | none | A14
IOT85A | I/O | 1 | DQ1 |  | True_of_IOT85B | True | x16 | F13
IOT85B | I/O | 1 | DQ1 |  | Comp_of_IOT85A | True | none | E13
IOT87A | I/O | 1 | none |  | True_of_IOT87B | True | x16 | C15
IOT87B | I/O | 1 | none |  | Comp_of_IOT87A | True | none | A15
IOT89A/RPLL0_T_FB1 | I/O | 1 | none | RPLL0_T_FB1 | True_of_IOT89B | True | x16 | D14
IOT89B | I/O | 1 | none |  | Comp_of_IOT89A | True | none | C14
IOT91A/RPLL0_T_IN1 | I/O | 1 | none | RPLL0_T_IN1 | True_of_IOT91B | True | x16 | B16
IOT91B/RPLL0_C_FB0 | I/O | 1 | none | RPLL0_C_FB0 | Comp_of_IOT91A | True | none | A16
BANK0 True LVDS Pair
IOT29A/PUDC_B | I/O | 0 | none | PUDC_B | True_of_IOT29B | True | x16 | D4
IOT29B | I/O | 0 | none |  | Comp_of_IOT29A | True | none | C4
IOT31A | I/O | 0 | none |  | True_of_IOT31B | True | x16 | B2
IOT31B | I/O | 0 | none |  | Comp_of_IOT31A | True | none | A2
IOT33A | I/O | 0 | none |  | True_of_IOT33B | True | x16 | D6
IOT33B | I/O | 0 | none |  | Comp_of_IOT33A | True | none | C6
IOT35A | I/O | 0 | none |  | True_of_IOT35B | True | x16 | B3
IOT35B | I/O | 0 | none |  | Comp_of_IOT35A | True | none | A3
IOT37A | I/O | 0 | none |  | True_of_IOT37B | True | x16 | B4
IOT37B | I/O | 0 | none |  | Comp_of_IOT37A | True | none | A4
IOT39A | I/O | 0 | none |  | True_of_IOT39B | True | x16 | C5
IOT39B | I/O | 0 | none |  | Comp_of_IOT39A | True | none | A5
IOT41A | I/O | 0 | none |  | True_of_IOT41B | True | x16 | F7
IOT41B | I/O | 0 | none |  | Comp_of_IOT41A | True | none | E6
IOT43A | I/O | 0 | none |  | True_of_IOT43B | True | x16 | B6
IOT43B | I/O | 0 | none |  | Comp_of_IOT43A | True | none | A6
IOT45A | I/O | 0 | none |  | True_of_IOT45B | True | x16 | E7
IOT45B | I/O | 0 | none |  | Comp_of_IOT45A | True | none | E8
IOT48A | I/O | 0 | none |  | True_of_IOT48B | True | x16 | C7
IOT48B | I/O | 0 | none |  | Comp_of_IOT48A | True | none | A7
IOT50A | I/O | 0 | none |  | True_of_IOT50B | True | x16 | D8
IOT50B | I/O | 0 | none |  | Comp_of_IOT50A | True | none | C8
IOT52A | I/O | 0 | none |  | True_of_IOT52B | True | x16 | G8
IOT52B | I/O | 0 | none |  | Comp_of_IOT52A | True | none | F8
IOT54A | I/O | 0 | none |  | True_of_IOT54B | True | x16 | B8
IOT54B | I/O | 0 | none |  | Comp_of_IOT54A | True | none | A8
IOT56A/GCLKT_0/TPLL_T_IN1 | I/O | 0 | none | GCLKT_0/TPLL_T_IN1 | True_of_IOT56B | True | x16 | D9
IOT56B/GCLKC_0/TPLL_C_FB1 | I/O | 0 | none | GCLKC_0/TPLL_C_FB1 | Comp_of_IOT56A | True | none | C9
IOT58A/GCLKT_1/TPLL_T_IN2 | I/O | 0 | none | GCLKT_1/TPLL_T_IN2 | True_of_IOT58B | True | x16 | B9
IOT58B/GCLKC_1/TPLL_C_FB0 | I/O | 0 | none | GCLKC_1/TPLL_C_FB0 | Comp_of_IOT58A | True | none | A9

## TrueLVDS MG196S
注！ [1] EV版本封装。 [2] LV版本封装。
管脚名称 | 功能 | BANK | DQS | 配置功能 | 差分Pair | LVDS | X16 | MG196S[1] | MG196S[2]
BANK7 True LVDS Pair
IOT11A | I/O | 7 | none |  | True_of_IOT11B | True | x16 | D4 | D4
IOT11B | I/O | 7 | none |  | Comp_of_IOT11A | True | none | D3 | D3
IOT1A/GCLKT_15/LPLL0_T_IN0 | I/O | 7 | none | GCLKT_15/LPLL0_T_IN0 | True_of_IOT1B | True | x16 | F2 | F2
IOT1B/GCLKC_15 | I/O | 7 | none | GCLKC_15 | Comp_of_IOT1A | True | none | F1 | F1
IOT3A/GCLKT_16 | I/O | 7 | none | GCLKT_16 | True_of_IOT3B | True | x16 | G2 | G2
IOT3B/GCLKC_16 | I/O | 7 | none | GCLKC_16 | Comp_of_IOT3A | True | none | G1 | G1
IOT5A | I/O | 7 | none |  | True_of_IOT5B | True | x16 | E2 | E2
IOT5B | I/O | 7 | none |  | Comp_of_IOT5A | True | none | E1 | E1
IOT7A | I/O | 7 | none |  | True_of_IOT7B | True | x16 | D2 | D2
IOT7B | I/O | 7 | none |  | Comp_of_IOT7A | True | none | D1 | D1
IOT9A | I/O | 7 | none |  | True_of_IOT9B | True | x16 | C1 | C1
IOT9B | I/O | 7 | none |  | Comp_of_IOT9A | True | none | B1 | B1
BANK6 True LVDS Pair
IOL25A | I/O | 6 | DQ6 |  | True_of_IOL25B | True | x16 | J4 | J4
IOL25B | I/O | 6 | DQ6 |  | Comp_of_IOL25A | True | none | J3 | J3
IOL27A | I/O | 6 | DQ6 |  | True_of_IOL27B | True | x16 | K2 | K2
IOL27B | I/O | 6 | DQ6 |  | Comp_of_IOL27A | True | none | K1 | K1
IOL29A | I/O | 6 | none |  | True_of_IOL29B | True | x16 | L2 | L2
IOL29B | I/O | 6 | none |  | Comp_of_IOL29A | True | none | L1 | L1
IOL31A | I/O | 6 | none |  | True_of_IOL31B | True | x16 | M2 | M2
IOL31B | I/O | 6 | none |  | Comp_of_IOL31A | True | none | M1 | M1
IOL3A/GCLKT_14A/LPLL0_T_IN2 | I/O | 6 | DQ7 | GCLKT_14A/LPLL0_T_IN2 | True_of_IOL3B | True | x16 | H2 | H2
IOL3B/GCLKC_14/LPLL0_C_FB0 | I/O | 6 | DQ7 | GCLKC_14/LPLL0_C_FB0 | Comp_of_IOL3A | True | none | H1 | H1
IOL5A/GCLKT_13/LPLL0_T_IN1 | I/O | 6 | DQ7 | GCLKT_13/LPLL0_T_IN1 | True_of_IOL5B | True | x16 | J2 | J2
IOL5B/GCLKC_13/LPLL0_C_FB1 | I/O | 6 | DQ7 | GCLKC_13/LPLL0_C_FB1 | Comp_of_IOL5A | True | none | J1 | J1
IOL7A | I/O | 6 | DQ7 |  | True_of_IOL7B | True | x16 | F4 | F4
IOL7B | I/O | 6 | DQ7 |  | Comp_of_IOL7A | True | none | F3 | F3
BANK5 True LVDS Pair
IOB10A/D03/SSPI_CN/SSI0 | I/O | 5 | none | D03/SSPI_CS_N/SSI0 | True_of_IOB10B | True | x16 | N5 | N5
IOB10B/D04/SI | I/O | 5 | none | D04/SI | Comp_of_IOB10A | True | none | P5 | P5
IOB12A/GCLKT_10B/D07/SSPI_WPN/SSI2 | I/O | 5 | none | GCLKT_10B/D07/SSPI_WPN/SSI2 | True_of_IOB12B | True | x16 | N6 | N6
IOB12B/GCLKC_10B/RDWR_B/LPLL1_C_IN1 | I/O | 5 | none | GCLKC_10B/RDWR_B/LPLL1_C_IN1 | Comp_of_IOB12A | True | none | P6 | P6
IOB14A/SSPI_CLK | I/O | 5 | none | SSPI_CLK | True_of_IOB14B | True | x16 | N4 | N4
IOB14B/CLKHOLD_N/SSI3 | I/O | 5 | none | CLKHOLD_N/SSI3 | Comp_of_IOB14A | True | none | P4 | P4
IOB4A/D08/SDA | I/O | 5 | none | D08/SDA | True_of_IOB4B | True | x16 | N3 | N3
IOB4B/D09/SCL/LPLL1_C_FB0 | I/O | 5 | none | D09/SCL/LPLL1_C_FB0 | Comp_of_IOB4A | True | none | P3 | P3
IOB8A/D05/SO/SSI1 | I/O | 5 | none | D05/SO/SSI1 | True_of_IOB8B | True | x16 | L4 | L4
IOB8B/D06 | I/O | 5 | none | D06 | Comp_of_IOB8A | True | none | M4 | M4
BANK4 True LVDS Pair
IOB31A/GCLKT_10A/D14 | I/O | 4 | none | GCLKT_10A/D14 | True_of_IOB31B | True | x16 | N7 | N7
IOB31B/GCLKC_10A/D15/BPLL_C_FB0 | I/O | 4 | none | GCLKC_10A/D15/BPLL_C_FB0 | Comp_of_IOB31A | True | none | P7 | P7
IOB33A/GCLKT_9/D13/BPLL_T_IN1 | I/O | 4 | none | GCLKT_9/D13/BPLL_T_IN1 | True_of_IOB33B | True | x16 | N8 | N8
IOB33B/GCLKC_9/EMCCLK | I/O | 4 | none | GCLKC_9/EMCCLK | Comp_of_IOB33A | True | none | P8 | P8
IOB37A/READY | I/O | 4 | none | READY | True_of_IOB37B | True | x16 | N2 | N2
IOB37B/MCS_N/CSO_B | I/O | 4 | none | MCS_N/CSO_B | Comp_of_IOB37A | True | none | P2 | P2
IOB50A/D11 | I/O | 4 | none | D11 | True_of_IOB50B | True | x16 | L8 | L8
IOB50B/D12 | I/O | 4 | none | D12 | Comp_of_IOB50A | True | none | M8 | M8
IOB52A/MODE1 | I/O | 4 | none | MODE1 | True_of_IOB52B | True | x16 | N9 | N9
IOB52B/D10 | I/O | 4 | none | D10 | Comp_of_IOB52A | True | none | P9 | P9
IOB54A/GCLKT_11B/D01/MI2 | I/O | 4 | none | GCLKT_11B/D01/MI2 | True_of_IOB54B | True | x16 | N10 | N10
IOB54B/GCLKC_11B/D02/BPLL_C_FB1/MI3 | I/O | 4 | none | GCLKC_11B/D02/BPLL_C_FB1/MI3 | Comp_of_IOB54A | True | none | P10 | P10
IOB56A | I/O | 4 | none |  | True_of_IOB56B | True | x16 | N12 | N12
IOB56B | I/O | 4 | none |  | Comp_of_IOB56A | True | none | P12 | P12
IOB58A/D00/MISO/MI1/DIN | I/O | 4 | none | D00/MISO/MI1/DIN | True_of_IOB58B | True | x16 | N11 | N11
IOB58B/MOSI/CSI_B/MI0 | I/O | 4 | none | MOSI/CSI_B/MI0 | Comp_of_IOB58A | True | none | P11 | P11
IOB60A | I/O | 4 | none |  | True_of_IOB60B | True | x16 | M12 | M12
IOB62A/CCLK | I/O | 4 | none | CCLK | True_of_IOB62B | True | x16 | N13 | N13
IOB62B/MODE0 | I/O | 4 | none | MODE0 | Comp_of_IOB62A | True | none | P13 | P13
BANK3 True LVDS Pair
IOB65A | I/O | 3 | none |  | True_of_IOB65B | True | x16 | M13 | M13
IOB65B/DOUT | I/O | 3 | none | DOUT | Comp_of_IOB65A | True | none | M14 | M14
IOB75A/GCLKT_6B | I/O | 3 | DQS5/DQ5 | GCLKT_6B | True_of_IOB75B | True | x16 | L13 | L13
IOB75B/GCLKC_6B | I/O | 3 | DQS5/DQ5 | GCLKC_6B | Comp_of_IOB75A | True | none | L14 | L14
IOB85A | I/O | 3 | DQS4/DQ4 |  | True_of_IOB85B | True | x16 | K13 | K13
IOB85B | I/O | 3 | DQS4/DQ4 |  | Comp_of_IOB85A | True | none | K14 | K14
IOB87A | I/O | 3 | DQ4 |  | True_of_IOB87B | True | x16 | J13 | J13
IOB87B | I/O | 3 | DQ4 |  | Comp_of_IOB87A | True | none | J14 | J14
IOB89A/GCLKT_7/BPLL_T_IN0 | I/O | 3 | DQ4 | GCLKT_7/BPLL_T_IN0 | True_of_IOB89B | True | x16 | H11 | H11
IOB89B/GCLKC_7 | I/O | 3 | DQ4 | GCLKC_7 | Comp_of_IOB89A | True | none | H12 | H12
IOB91A/GCLKT_6A | I/O | 3 | DQ4 | GCLKT_6A | True_of_IOB91B | True | x16 | H13 | H13
IOB91B/GCLKC_6A | I/O | 3 | DQ4 | GCLKC_6A | Comp_of_IOB91A | True | none | H14 | H14
BANK2 True LVDS Pair
IOR12A | I/O | 2 | DQS2/DQ2 |  | True_of_IOR12B | True | x16 | F11 | F11
IOR12B | I/O | 2 | DQS2/DQ2 |  | Comp_of_IOR12A | True | none | F12 | F12
IOR29A | I/O | 2 | DQ3 |  | True_of_IOR29B | True | x16 | J11 | J11
IOR29B | I/O | 2 | DQ3 |  | Comp_of_IOR29A | True | none | J12 | J12
IOR31A/GCLKT_4/RPLL1_T_IN0 | I/O | 2 | DQ3 | GCLKT_4/RPLL1_T_IN0 | True_of_IOR31B | True | x16 | F13 | F13
IOR31B/GCLKC_4/RPLL1_C_FB1 | I/O | 2 | DQ3 | GCLKC_4/RPLL1_C_FB1 | Comp_of_IOR31A | True | none | F14 | F14
IOR33A/GCLKT_5/RPLL1_T_IN1 | I/O | 2 | none | GCLKT_5/RPLL1_T_IN1 | True_of_IOR33B | True | x16 | G13 | G13
IOR33B/GCLKC_5/RPLL1_C_FB0 | I/O | 2 | none | GCLKC_5/RPLL1_C_FB0 | Comp_of_IOR33A | True | none | G14 | G14
IOR5A | I/O | 2 | none |  | True_of_IOR5B | True | x16 | C12 | C12
IOR5B | I/O | 2 | none |  | Comp_of_IOR5A | True | none | C13 | C13
IOR7A | I/O | 2 | DQ2 |  | True_of_IOR7B | True | x16 | D13 | D13
IOR7B | I/O | 2 | DQ2 |  | Comp_of_IOR7A | True | none | D14 | D14
IOR9A | I/O | 2 | DQ2 |  | True_of_IOR9B | True | x16 | E13 | E13
IOR9B | I/O | 2 | DQ2 |  | Comp_of_IOR9A | True | none | E14 | E14
BANK1 True LVDS Pair
IOT61A/GCLKT_2/TPLL_T_IN0 | I/O | 1 | DQS0/DQ0 | GCLKT_2/TPLL_T_IN0 | True_of_IOT61B | True | x16 | D8 | D8
IOT61B/GCLKC_2 | I/O | 1 | DQS0/DQ0 | GCLKC_2 | Comp_of_IOT61A | True | none | C8 | C8
IOT63A/GCLKT_3/RPLL0_T_IN0 | I/O | 1 | DQ0 | GCLKT_3/RPLL0_T_IN0 | True_of_IOT63B | True | x16 | B8 | B8
IOT63B/GCLKC_3 | I/O | 1 | DQ0 | GCLKC_3 | Comp_of_IOT63A | True | none | A8 | A8
IOT66A | I/O | 1 | DQ0 |  | True_of_IOT66B | True | x16 | B9 | B9
IOT66B | I/O | 1 | DQ0 |  | Comp_of_IOT66A | True | none | A9 | A9
IOT72A | I/O | 1 | DQ0 |  | True_of_IOT72B | True | x16 | B10 | B10
IOT72B | I/O | 1 | DQ0 |  | Comp_of_IOT72A | True | none | A10 | A10
IOT78A | I/O | 1 | DQ1 |  | True_of_IOT78B | True | x16 | B11 | B11
IOT78B | I/O | 1 | DQ1 |  | Comp_of_IOT78A | True | none | A11 | A11
IOT89A/RPLL0_T_FB1 | I/O | 1 | none | RPLL0_T_FB1 | True_of_IOT89B | True | x16 | D11 | D11
IOT89B | I/O | 1 | none |  | Comp_of_IOT89A | True | none | C11 | C11
IOT91A/RPLL0_T_IN1 | I/O | 1 | none | RPLL0_T_IN1 | True_of_IOT91B | True | x16 | B12 | B12
IOT91B/RPLL0_C_FB0 | I/O | 1 | none | RPLL0_C_FB0 | Comp_of_IOT91A | True | none | A12 | A12
BANK0 True LVDS Pair
IOT29A/PUDC_B | I/O | 0 | none | PUDC_B | True_of_IOT29B | True | x16 | B2 | B2
IOT29B | I/O | 0 | none |  | Comp_of_IOT29A | True | none | A2 | A2
IOT35A | I/O | 0 | none |  | True_of_IOT35B | True | x16 | B3 | B3
IOT35B | I/O | 0 | none |  | Comp_of_IOT35A | True | none | A3 | A3
IOT39A | I/O | 0 | none |  | True_of_IOT39B | True | x16 | B4 | B4
IOT39B | I/O | 0 | none |  | Comp_of_IOT39A | True | none | A4 | A4
IOT45A | I/O | 0 | none |  | True_of_IOT45B | True | x16 | B5 | B5
IOT45B | I/O | 0 | none |  | Comp_of_IOT45A | True | none | A5 | A5
IOT56A/GCLKT_0/TPLL_T_IN1 | I/O | 0 | none | GCLKT_0/TPLL_T_IN1 | True_of_IOT56B | True | x16 | B6 | B6
IOT56B/GCLKC_0/TPLL_C_FB1 | I/O | 0 | none | GCLKC_0/TPLL_C_FB1 | Comp_of_IOT56A | True | none | A6 | A6
IOT58A/GCLKT_1/TPLL_T_IN2 | I/O | 0 | none | GCLKT_1/TPLL_T_IN2 | True_of_IOT58B | True | x16 | B7 | B7
IOT58B/GCLKC_1/TPLL_C_FB0 | I/O | 0 | none | GCLKC_1/TPLL_C_FB0 | Comp_of_IOT58A | True | none | A7 | A7

## TrueLVDS UG225S
注！ [1] EV版本封装。 [2] LV版本封装。
管脚名称 | 功能 | BANK | DQS | 配置功能 | 差分Pair | LVDS | X16 | UG225S[1] | UG225S[2]
BANK7 True LVDS Pair
IOT11A | I/O | 7 | none |  | True_of_IOT11B | True | x16 | D3 | D3
IOT11B | I/O | 7 | none |  | Comp_of_IOT11A | True | none | D1 | D1
IOT13A | I/O | 7 | none |  | True_of_IOT13B | True | x16 | C2 | C2
IOT13B | I/O | 7 | none |  | Comp_of_IOT13A | True | none | C1 | C1
IOT15A | I/O | 7 | none |  | True_of_IOT15B | True | x16 | D4 | D4
IOT15B | I/O | 7 | none |  | Comp_of_IOT15A | True | none | E3 | E3
IOT17A | I/O | 7 | none |  | True_of_IOT17B | True | x16 | E5 | E5
IOT17B | I/O | 7 | none |  | Comp_of_IOT17A | True | none | E4 | E4
IOT1A/GCLKT_15/LPLL0_T_IN0 | I/O | 7 | none | GCLKT_15/LPLL0_T_IN0 | True_of_IOT1B | True | x16 | G2 | G2
IOT1B/GCLKC_15 | I/O | 7 | none | GCLKC_15 | Comp_of_IOT1A | True | none | G1 | G1
IOT3A/GCLKT_16 | I/O | 7 | none | GCLKT_16 | True_of_IOT3B | True | x16 | H3 | H3
IOT3B/GCLKC_16 | I/O | 7 | none | GCLKC_16 | Comp_of_IOT3A | True | none | H1 | H1
IOT5A | I/O | 7 | none |  | True_of_IOT5B | True | x16 | F5 | F5
IOT5B | I/O | 7 | none |  | Comp_of_IOT5A | True | none | F4 | F4
IOT7A | I/O | 7 | none |  | True_of_IOT7B | True | x16 | F3 | F3
IOT7B | I/O | 7 | none |  | Comp_of_IOT7A | True | none | F1 | F1
IOT9A | I/O | 7 | none |  | True_of_IOT9B | True | x16 | E2 | E2
IOT9B | I/O | 7 | none |  | Comp_of_IOT9A | True | none | E1 | E1
BANK6 True LVDS Pair
IOL12A | I/O | 6 | DQ7 |  | True_of_IOL12B | True | x16 | M3 | M3
IOL12B | I/O | 6 | DQ7 |  | Comp_of_IOL12A | True | none | M1 | M1
IOL14A/LPLL1_T_IN0 | I/O | 6 | DQ7 | LPLL1_T_IN0 | True_of_IOL14B | True | x16 | N2 | N2
IOL14B | I/O | 6 | DQ7 |  | Comp_of_IOL14A | True | none | N1 | N1
IOL18A | I/O | 6 | DQ6 |  | True_of_IOL18B | True | x16 | G5 | G5
IOL18B | I/O | 6 | DQ6 |  | Comp_of_IOL18A | True | none | G3 | G3
IOL21A | I/O | 6 | DQS6/DQ6 |  | True_of_IOL21B | True | x16 | H6 | H6
IOL21B | I/O | 6 | DQS6/DQ6 |  | Comp_of_IOL21A | True | none | H5 | H5
IOL23A | I/O | 6 | DQ6 |  | True_of_IOL23B | True | x16 | K5 | K5
IOL23B | I/O | 6 | DQ6 |  | Comp_of_IOL23A | True | none | J4 | J4
IOL25A | I/O | 6 | DQ6 |  | True_of_IOL25B | True | x16 | J5 | J5
IOL25B | I/O | 6 | DQ6 |  | Comp_of_IOL25A | True | none | H4 | H4
IOL29A | I/O | 6 | none |  | True_of_IOL29B | True | x16 | M4 | M4
IOL29B | I/O | 6 | none |  | Comp_of_IOL29A | True | none | L3 | L3
IOL31A | I/O | 6 | none |  | True_of_IOL31B | True | x16 | P2 | P2
IOL31B | I/O | 6 | none |  | Comp_of_IOL31A | True | none | P1 | P1
IOL3A/GCLKT_14A/LPLL0_T_IN2 | I/O | 6 | DQ7 | GCLKT_14A/LPLL0_T_IN2 | True_of_IOL3B | True | x16 | J2 | J2
IOL3B/GCLKC_14/LPLL0_C_FB0 | I/O | 6 | DQ7 | GCLKC_14/LPLL0_C_FB0 | Comp_of_IOL3A | True | none | J1 | J1
IOL5A/GCLKT_13/LPLL0_T_IN1 | I/O | 6 | DQ7 | GCLKT_13/LPLL0_T_IN1 | True_of_IOL5B | True | x16 | K4 | K4
IOL5B/GCLKC_13/LPLL0_C_FB1 | I/O | 6 | DQ7 | GCLKC_13/LPLL0_C_FB1 | Comp_of_IOL5A | True | none | J3 | J3
IOL7A | I/O | 6 | DQ7 |  | True_of_IOL7B | True | x16 | K3 | K3
IOL7B | I/O | 6 | DQ7 |  | Comp_of_IOL7A | True | none | K1 | K1
IOL9A | I/O | 6 | DQS7/DQ7 |  | True_of_IOL9B | True | x16 | L2 | L2
IOL9B | I/O | 6 | DQS7/DQ7 |  | Comp_of_IOL9A | True | none | L1 | L1
BANK5 True LVDS Pair
IOB10A/D03/SSPI_CN/SSI0 | I/O | 5 | none | D03/SSPI_CS_N/SSI0 | True_of_IOB10B | True | x16 | P5 | P5
IOB10B/D04/SI | I/O | 5 | none | D04/SI | Comp_of_IOB10A | True | none | R5 | R5
IOB12A/GCLKT_10B/D07/SSPI_WPN/SSI2 | I/O | 5 | none | GCLKT_10B/D07/SSPI_WPN/SSI2 | True_of_IOB12B | True | x16 | N6 | N6
IOB12B/GCLKC_10B/RDWR_B/LPLL1_C_IN1 | I/O | 5 | none | GCLKC_10B/RDWR_B/LPLL1_C_IN1 | Comp_of_IOB12A | True | none | R6 | R6
IOB14A/SSPI_CLK | I/O | 5 | none | SSPI_CLK | True_of_IOB14B | True | x16 | N4 | N4
IOB14B/CLKHOLD_N/SSI3 | I/O | 5 | none | CLKHOLD_N/SSI3 | Comp_of_IOB14A | True | none | R4 | R4
IOB26A/GCLKT_12 | I/O | 5 | none | GCLKT_12 | True_of_IOB26B | True | x16 | L7 | L7
IOB26B/GCLKC_12 | I/O | 5 | none | GCLKC_12 | Comp_of_IOB26A | True | none | M6 | M6
IOB4A/D08/SDA | I/O | 5 | none | D08/SDA | True_of_IOB4B | True | x16 | M5 | M5
IOB4B/D09/SCL/LPLL1_C_FB0 | I/O | 5 | none | D09/SCL/LPLL1_C_FB0 | Comp_of_IOB4A | True | none | N5 | N5
IOB8A/D05/SO/SSI1 | I/O | 5 | none | D05/SO/SSI1 | True_of_IOB8B | True | x16 | L6 | L6
IOB8B/D06 | I/O | 5 | none | D06 | Comp_of_IOB8A | True | none | L5 | L5
BANK4 True LVDS Pair
IOB29A/GCLKT_11A | I/O | 4 | none | GCLKT_11A | True_of_IOB29B | True | x16 | P7 | P7
IOB29B/GCLKC_11A | I/O | 4 | none | GCLKC_11A | Comp_of_IOB29A | True | none | R7 | R7
IOB31A/GCLKT_10A/D14 | I/O | 4 | none | GCLKT_10A/D14 | True_of_IOB31B | True | x16 | K8 | K8
IOB31B/GCLKC_10A/D15/BPLL_C_FB0 | I/O | 4 | none | GCLKC_10A/D15/BPLL_C_FB0 | Comp_of_IOB31A | True | none | L8 | L8
IOB33A/GCLKT_9/D13/BPLL_T_IN1 | I/O | 4 | none | GCLKT_9/D13/BPLL_T_IN1 | True_of_IOB33B | True | x16 | M8 | M8
IOB33B/GCLKC_9/EMCCLK | I/O | 4 | none | GCLKC_9/EMCCLK | Comp_of_IOB33A | True | none | N7 | N7
IOB35A/GCLKT_8 | I/O | 4 | none | GCLKT_8 | True_of_IOB35B | True | x16 | N8 | N8
IOB35B/GCLKC_8 | I/O | 4 | none | GCLKC_8 | Comp_of_IOB35A | True | none | R8 | R8
IOB37A/READY | I/O | 4 | none | READY | True_of_IOB37B | True | x16 | P3 | P3
IOB37B/MCS_N/CSO_B | I/O | 4 | none | MCS_N/CSO_B | Comp_of_IOB37A | True | none | R3 | R3
IOB45A | I/O | 4 | none |  | True_of_IOB45B | True | x16 | P9 | P9
IOB45B | I/O | 4 | none |  | Comp_of_IOB45A | True | none | R9 | R9
IOB48A | I/O | 4 | none |  | True_of_IOB48B | True | x16 | M9 | M9
IOB48B | I/O | 4 | none |  | Comp_of_IOB48A | True | none | N9 | N9
IOB50A/D11 | I/O | 4 | none | D11 | True_of_IOB50B | True | x16 | L9 | L9
IOB50B/D12 | I/O | 4 | none | D12 | Comp_of_IOB50A | True | none | M10 | M10
IOB52A/MODE1 | I/O | 4 | none | MODE1 | True_of_IOB52B | True | x16 | N10 | N10
IOB52B/D10 | I/O | 4 | none | D10 | Comp_of_IOB52A | True | none | R10 | R10
IOB54A/GCLKT_11B/D01/MI2 | I/O | 4 | none | GCLKT_11B/D01/MI2 | True_of_IOB54B | True | x16 | M11 | M11
IOB54B/GCLKC_11B/D02/BPLL_C_FB1/MI3 | I/O | 4 | none | GCLKC_11B/D02/BPLL_C_FB1/MI3 | Comp_of_IOB54A | True | none | N11 | N11
IOB56A | I/O | 4 | none |  | True_of_IOB56B | True | x16 | P13 | P13
IOB56B | I/O | 4 | none |  | Comp_of_IOB56A | True | none | R13 | R13
IOB58A/D00/MISO/MI1/DIN | I/O | 4 | none | D00/MISO/MI1/DIN | True_of_IOB58B | True | x16 | P11 | P11
IOB58B/MOSI/CSI_B/MI0 | I/O | 4 | none | MOSI/CSI_B/MI0 | Comp_of_IOB58A | True | none | R11 | R11
IOB60A | I/O | 4 | none |  | True_of_IOB60B | True | x16 | L10 | L10
IOB62A/CCLK | I/O | 4 | none | CCLK | True_of_IOB62B | True | x16 | N12 | N12
IOB62B/MODE0 | I/O | 4 | none | MODE0 | Comp_of_IOB62A | True | none | R12 | R12
BANK3 True LVDS Pair
IOB65A | I/O | 3 | none |  | True_of_IOB65B | True | x16 | P14 | P14
IOB65B/DOUT | I/O | 3 | none | DOUT | Comp_of_IOB65A | True | none | P15 | P15
IOB75A/GCLKT_6B | I/O | 3 | DQS5/DQ5 | GCLKT_6B | True_of_IOB75B | True | x16 | K12 | K12
IOB75B/GCLKC_6B | I/O | 3 | DQS5/DQ5 | GCLKC_6B | Comp_of_IOB75A | True | none | L12 | L12
IOB79A | I/O | 3 | DQ5/DQS_45 |  | True_of_IOB79B | True | x16 | K10 | K10
IOB79B | I/O | 3 | DQ5/DQS_45 |  | Comp_of_IOB79A | True | none | K11 | K11
IOB81A | I/O | 3 | DQ4 |  | True_of_IOB81B | True | x16 | N14 | N14
IOB81B | I/O | 3 | DQ4 |  | Comp_of_IOB81A | True | none | N15 | N15
IOB83A | I/O | 3 | DQ4 |  | True_of_IOB83B | True | x16 | M13 | M13
IOB83B | I/O | 3 | DQ4 |  | Comp_of_IOB83A | True | none | M15 | M15
IOB85A | I/O | 3 | DQS4/DQ4 |  | True_of_IOB85B | True | x16 | L14 | L14
IOB85B | I/O | 3 | DQS4/DQ4 |  | Comp_of_IOB85A | True | none | L15 | L15
IOB87A | I/O | 3 | DQ4 |  | True_of_IOB87B | True | x16 | K13 | K13
IOB87B | I/O | 3 | DQ4 |  | Comp_of_IOB87A | True | none | K15 | K15
IOB89A/GCLKT_7/BPLL_T_IN0 | I/O | 3 | DQ4 | GCLKT_7/BPLL_T_IN0 | True_of_IOB89B | True | x16 | J14 | J14
IOB89B/GCLKC_7 | I/O | 3 | DQ4 | GCLKC_7 | Comp_of_IOB89A | True | none | J15 | J15
BANK2 True LVDS Pair
IOR12A | I/O | 2 | DQS2/DQ2 |  | True_of_IOR12B | True | x16 | D13 | D13
IOR12B | I/O | 2 | DQS2/DQ2 |  | Comp_of_IOR12A | True | none | D15 | D15
IOR14A | I/O | 2 | DQ2 |  | True_of_IOR14B | True | x16 | E14 | E14
IOR14B | I/O | 2 | DQ2 |  | Comp_of_IOR14A | True | none | E15 | E15
IOR16A | I/O | 2 | DQ2 |  | True_of_IOR16B | True | x16 | F13 | F13
IOR16B | I/O | 2 | DQ2 |  | Comp_of_IOR16A | True | none | F15 | F15
IOR18A | I/O | 2 | DQ2/DQS_23 |  | True_of_IOR18B | True | x16 | G11 | G11
IOR18B | I/O | 2 | DQ2/DQS_23 |  | Comp_of_IOR18A | True | none | G12 | G12
IOR20A | I/O | 2 | DQ3 |  | True_of_IOR20B | True | x16 | H12 | H12
IOR20B | I/O | 2 | DQ3 |  | Comp_of_IOR20A | True | none | G13 | G13
IOR22A | I/O | 2 | DQ3 |  | True_of_IOR22B | True | x16 | H10 | H10
IOR22B | I/O | 2 | DQ3 |  | Comp_of_IOR22A | True | none | H11 | H11
IOR26A | I/O | 2 | DQS3/DQ3 |  | True_of_IOR26B | True | x16 | J11 | J11
IOR26B | I/O | 2 | DQS3/DQ3 |  | Comp_of_IOR26A | True | none | J13 | J13
IOR31A/GCLKT_4/RPLL1_T_IN0 | I/O | 2 | DQ3 | GCLKT_4/RPLL1_T_IN0 | True_of_IOR31B | True | x16 | G14 | G14
IOR31B/GCLKC_4/RPLL1_C_FB1 | I/O | 2 | DQ3 | GCLKC_4/RPLL1_C_FB1 | Comp_of_IOR31A | True | none | G15 | G15
IOR33A/GCLKT_5/RPLL1_T_IN1 | I/O | 2 | none | GCLKT_5/RPLL1_T_IN1 | True_of_IOR33B | True | x16 | H13 | H13
IOR33B/GCLKC_5/RPLL1_C_FB0 | I/O | 2 | none | GCLKC_5/RPLL1_C_FB0 | Comp_of_IOR33A | True | none | H15 | H15
IOR5A | I/O | 2 | none |  | True_of_IOR5B | True | x16 | F11 | F11
IOR5B | I/O | 2 | none |  | Comp_of_IOR5A | True | none | F12 | F12
IOR7A | I/O | 2 | DQ2 |  | True_of_IOR7B | True | x16 | B14 | B14
IOR7B | I/O | 2 | DQ2 |  | Comp_of_IOR7A | True | none | B15 | B15
IOR9A | I/O | 2 | DQ2 |  | True_of_IOR9B | True | x16 | C14 | C14
IOR9B | I/O | 2 | DQ2 |  | Comp_of_IOR9A | True | none | C15 | C15
BANK1 True LVDS Pair
IOT61A/GCLKT_2/TPLL_T_IN0 | I/O | 1 | DQS0/DQ0 | GCLKT_2/TPLL_T_IN0 | True_of_IOT61B | True | x16 | C8 | C8
IOT61B/GCLKC_2 | I/O | 1 | DQS0/DQ0 | GCLKC_2 | Comp_of_IOT61A | True | none | A8 | A8
IOT63A/GCLKT_3/RPLL0_T_IN0 | I/O | 1 | DQ0 | GCLKT_3/RPLL0_T_IN0 | True_of_IOT63B | True | x16 | B9 | B9
IOT63B/GCLKC_3 | I/O | 1 | DQ0 | GCLKC_3 | Comp_of_IOT63A | True | none | A9 | A9
IOT66A | I/O | 1 | DQ0 |  | True_of_IOT66B | True | x16 | F10 | F10
IOT66B | I/O | 1 | DQ0 |  | Comp_of_IOT66A | True | none | E9 | E9
IOT68A | I/O | 1 | DQ0 |  | True_of_IOT68B | True | x16 | C10 | C10
IOT68B | I/O | 1 | DQ0 |  | Comp_of_IOT68A | True | none | A10 | A10
IOT70A | I/O | 1 | DQ0 |  | True_of_IOT70B | True | x16 | D10 | D10
IOT70B | I/O | 1 | DQ0 |  | Comp_of_IOT70A | True | none | C9 | C9
IOT72A | I/O | 1 | DQ0 |  | True_of_IOT72B | True | x16 | B11 | B11
IOT72B | I/O | 1 | DQ0 |  | Comp_of_IOT72A | True | none | A11 | A11
IOT83A | I/O | 1 | DQ1 |  | True_of_IOT83B | True | x16 | D11 | D11
IOT83B | I/O | 1 | DQ1 |  | Comp_of_IOT83A | True | none | C11 | C11
IOT89A/RPLL0_T_FB1 | I/O | 1 | none | RPLL0_T_FB1 | True_of_IOT89B | True | x16 | C12 | C12
IOT89B | I/O | 1 | none |  | Comp_of_IOT89A | True | none | A12 | A12
IOT91A/RPLL0_T_IN1 | I/O | 1 | none | RPLL0_T_IN1 | True_of_IOT91B | True | x16 | B13 | B13
IOT91B/RPLL0_C_FB0 | I/O | 1 | none | RPLL0_C_FB0 | Comp_of_IOT91A | True | none | A13 | A13
BANK0 True LVDS Pair
IOT29A/PUDC_B | I/O | 0 | none | PUDC_B | True_of_IOT29B | True | x16 | B2 | B2
IOT29B | I/O | 0 | none |  | Comp_of_IOT29A | True | none | A2 | A2
IOT33A | I/O | 0 | none |  | True_of_IOT33B | True | x16 | B3 | B3
IOT33B | I/O | 0 | none |  | Comp_of_IOT33A | True | none | A3 | A3
IOT37A | I/O | 0 | none |  | True_of_IOT37B | True | x16 | C4 | C4
IOT37B | I/O | 0 | none |  | Comp_of_IOT37A | True | none | A4 | A4
IOT41A | I/O | 0 | none |  | True_of_IOT41B | True | x16 | D5 | D5
IOT41B | I/O | 0 | none |  | Comp_of_IOT41A | True | none | C5 | C5
IOT45A | I/O | 0 | none |  | True_of_IOT45B | True | x16 | E6 | E6
IOT45B | I/O | 0 | none |  | Comp_of_IOT45A | True | none | D6 | D6
IOT48A | I/O | 0 | none |  | True_of_IOT48B | True | x16 | B5 | B5
IOT48B | I/O | 0 | none |  | Comp_of_IOT48A | True | none | A5 | A5
IOT50A | I/O | 0 | none |  | True_of_IOT50B | True | x16 | C6 | C6
IOT50B | I/O | 0 | none |  | Comp_of_IOT50A | True | none | A6 | A6
IOT52A | I/O | 0 | none |  | True_of_IOT52B | True | x16 | D7 | D7
IOT52B | I/O | 0 | none |  | Comp_of_IOT52A | True | none | C7 | C7
IOT54A | I/O | 0 | none |  | True_of_IOT54B | True | x16 | F8 | F8
IOT54B | I/O | 0 | none |  | Comp_of_IOT54A | True | none | E8 | E8
IOT56A/GCLKT_0/TPLL_T_IN1 | I/O | 0 | none | GCLKT_0/TPLL_T_IN1 | True_of_IOT56B | True | x16 | E7 | E7
IOT56B/GCLKC_0/TPLL_C_FB1 | I/O | 0 | none | GCLKC_0/TPLL_C_FB1 | Comp_of_IOT56A | True | none | D8 | D8
IOT58A/GCLKT_1/TPLL_T_IN2 | I/O | 0 | none | GCLKT_1/TPLL_T_IN2 | True_of_IOT58B | True | x16 | B7 | B7
IOT58B/GCLKC_1/TPLL_C_FB0 | I/O | 0 | none | GCLKC_1/TPLL_C_FB0 | Comp_of_IOT58A | True | none | A7 | A7

## TrueLVDS LQ100
注！ [1] EV版本封装。
管脚名称 | 功能 | BANK | DQS | 配置功能 | 差分Pair | LVDS | X16 | LQ100[1]
BANK7 True LVDS Pair
IOT11A | I/O | 7 | none |  | True_of_IOT11B | True | x16 | 21
IOT11B | I/O | 7 | none |  | Comp_of_IOT11A | True | none | 20
IOT15A | I/O | 7 | none |  | True_of_IOT15B | True | x16 | 19
IOT15B | I/O | 7 | none |  | Comp_of_IOT15A | True | none | 18
IOT19A | I/O | 7 | none |  | True_of_IOT19B | True | x16 | 17
IOT19B | I/O | 7 | none |  | Comp_of_IOT19A | True | none | 16
IOT1A/GCLKT_15/LPLL0_T_IN0 | I/O | 7 | none | GCLKT_15/LPLL0_T_IN0 | True_of_IOT1B | True | x16 | 25
IOT1B/GCLKC_15 | I/O | 7 | none | GCLKC_15 | Comp_of_IOT1A | True | none | 24
IOT23A | I/O | 7 | none |  | True_of_IOT23B | True | x16 | 15
IOT23B | I/O | 7 | none |  | Comp_of_IOT23A | True | none | 14
IOT27A | I/O | 7 | none |  | True_of_IOT27B | True | x16 | 13
IOT27B | I/O | 7 | none |  | Comp_of_IOT27A | True | none | 12
BANK6 True LVDS Pair
IOL12A | I/O | 6 | DQ7 |  | True_of_IOL12B | True | x16 | 35
IOL12B | I/O | 6 | DQ7 |  | Comp_of_IOL12A | True | none | 36
IOL14A/LPLL1_T_IN0 | I/O | 6 | DQ7 | LPLL1_T_IN0 | True_of_IOL14B | True | x16 | 37
IOL14B | I/O | 6 | DQ7 |  | Comp_of_IOL14A | True | none | 38
IOL16A | I/O | 6 | DQ6/DQS_67 |  | True_of_IOL16B | True | x16 | 39
IOL16B | I/O | 6 | DQ6/DQS_67 |  | Comp_of_IOL16A | True | none | 40
IOL21A | I/O | 6 | DQS6/DQ6 |  | True_of_IOL21B | True | x16 | 41
IOL21B | I/O | 6 | DQS6/DQ6 |  | Comp_of_IOL21A | True | none | 42
IOL25A | I/O | 6 | DQ6 |  | True_of_IOL25B | True | x16 | 43
IOL27B | I/O | 6 | DQ6 |  | Comp_of_IOL27A | True | none | 47
IOL31A | I/O | 6 | none |  | True_of_IOL31B | True | x16 | 48
IOL31B | I/O | 6 | none |  | Comp_of_IOL31A | True | none | 49
IOL3A/GCLKT_14A/LPLL0_T_IN2 | I/O | 6 | DQ7 | GCLKT_14A/LPLL0_T_IN2 | True_of_IOL3B | True | x16 | 28
IOL3B/GCLKC_14/LPLL0_C_FB0 | I/O | 6 | DQ7 | GCLKC_14/LPLL0_C_FB0 | Comp_of_IOL3A | True | none | 27
IOL5A/GCLKT_13/LPLL0_T_IN1 | I/O | 6 | DQ7 | GCLKT_13/LPLL0_T_IN1 | True_of_IOL5B | True | x16 | 30
IOL5B/GCLKC_13/LPLL0_C_FB1 | I/O | 6 | DQ7 | GCLKC_13/LPLL0_C_FB1 | Comp_of_IOL5A | True | none | 29
IOL7A | I/O | 6 | DQ7 |  | True_of_IOL7B | True | x16 | 31
IOL9A | I/O | 6 | DQS7/DQ7 |  | True_of_IOL9B | True | x16 | 34
IOL9B | I/O | 6 | DQS7/DQ7 |  | Comp_of_IOL9A | True | none | 32
BANK5 True LVDS Pair
IOB12A/GCLKT_10B/D07/SSPI_WPN/SSI2 | I/O | 5 | none | GCLKT_10B/D07/SSPI_WPN/SSI2 | True_of_IOB12B | True | x16 | 52
IOB12B/GCLKC_10B/RDWR_B/LPLL1_C_IN1 | I/O | 5 | none | GCLKC_10B/RDWR_B/LPLL1_C_IN1 | Comp_of_IOB12A | True | none | 51
IOB26A/GCLKT_12 | I/O | 5 | none | GCLKT_12 | True_of_IOB26B | True | x16 | 54
IOB26B/GCLKC_12 | I/O | 5 | none | GCLKC_12 | Comp_of_IOB26A | True | none | 53
BANK4 True LVDS Pair
IOB33A/GCLKT_9/D13/BPLL_T_IN1 | I/O | 4 | none | GCLKT_9/D13/BPLL_T_IN1 | True_of_IOB33B | True | x16 | 57
IOB33B/GCLKC_9/EMCCLK | I/O | 4 | none | GCLKC_9/EMCCLK | Comp_of_IOB33A | True | none | 58
IOB37A/READY | I/O | 4 | none | READY | True_of_IOB37B | True | x16 | 59
IOB37B/MCS_N/CSO_B | I/O | 4 | none | MCS_N/CSO_B | Comp_of_IOB37A | True | none | 60
IOB52A/MODE1 | I/O | 4 | none | MODE1 | True_of_IOB52B | True | x16 | 61
IOB52B/D10 | I/O | 4 | none | D10 | Comp_of_IOB52A | True | none | 62
IOB54A/GCLKT_11B/D01/MI2 | I/O | 4 | none | GCLKT_11B/D01/MI2 | True_of_IOB54B | True | x16 | 63
IOB54B/GCLKC_11B/D02/BPLL_C_FB1/MI3 | I/O | 4 | none | GCLKC_11B/D02/BPLL_C_FB1/MI3 | Comp_of_IOB54A | True | none | 64
IOB58A/D00/MISO/MI1/DIN | I/O | 4 | none | D00/MISO/MI1/DIN | True_of_IOB58B | True | x16 | 65
IOB58B/MOSI/CSI_B/MI0 | I/O | 4 | none | MOSI/CSI_B/MI0 | Comp_of_IOB58A | True | none | 66
IOB62A/CCLK | I/O | 4 | none | CCLK | True_of_IOB62B | True | x16 | 67
IOB62B/MODE0 | I/O | 4 | none | MODE0 | Comp_of_IOB62A | True | none | 68
BANK3 True LVDS Pair
IOB65A | I/O | 3 | none |  | True_of_IOB65B | True | x16 | 70
IOB65B/DOUT | I/O | 3 | none | DOUT | Comp_of_IOB65A | True | none | 71
IOB91A/GCLKT_6A | I/O | 3 | DQ4 | GCLKT_6A | True_of_IOB91B | True | x16 | 74
IOB91B/GCLKC_6A | I/O | 3 | DQ4 | GCLKC_6A | Comp_of_IOB91A | True | none | 75
BANK2 True LVDS Pair
IOR20A | I/O | 2 | DQ3 |  | True_of_IOR20B | True | x16 | 91
IOR20B | I/O | 2 | DQ3 |  | Comp_of_IOR20A | True | none | 90
IOR22A | I/O | 2 | DQ3 |  | True_of_IOR22B | True | x16 | 89
IOR22B | I/O | 2 | DQ3 |  | Comp_of_IOR22A | True | none | 88
IOR24A | I/O | 2 | DQ3 |  | True_of_IOR24B | True | x16 | 87
IOR24B | I/O | 2 | DQ3 |  | Comp_of_IOR24A | True | none | 86
IOR26A | I/O | 2 | DQS3/DQ3 |  | True_of_IOR26B | True | x16 | 85
IOR26B | I/O | 2 | DQS3/DQ3 |  | Comp_of_IOR26A | True | none | 84
IOR29A | I/O | 2 | DQ3 |  | True_of_IOR29B | True | x16 | 83
IOR29B | I/O | 2 | DQ3 |  | Comp_of_IOR29A | True | none | 82
IOR31A/GCLKT_4/RPLL1_T_IN0 | I/O | 2 | DQ3 | GCLKT_4/RPLL1_T_IN0 | True_of_IOR31B | True | x16 | 81
IOR31B/GCLKC_4/RPLL1_C_FB1 | I/O | 2 | DQ3 | GCLKC_4/RPLL1_C_FB1 | Comp_of_IOR31A | True | none | 78
IOR33A/GCLKT_5/RPLL1_T_IN1 | I/O | 2 | none | GCLKT_5/RPLL1_T_IN1 | True_of_IOR33B | True | x16 | 77
IOR33B/GCLKC_5/RPLL1_C_FB0 | I/O | 2 | none | GCLKC_5/RPLL1_C_FB0 | Comp_of_IOR33A | True | none | 76
IOR7A | I/O | 2 | DQ2 |  | True_of_IOR7B | True | x16 | 95
IOR7B | I/O | 2 | DQ2 |  | Comp_of_IOR7A | True | none | 94
BANK1 True LVDS Pair
IOT63A/GCLKT_3/RPLL0_T_IN0 | I/O | 1 | DQ0 | GCLKT_3/RPLL0_T_IN0 | True_of_IOT63B | True | x16 | 10
IOT63B/GCLKC_3 | I/O | 1 | DQ0 | GCLKC_3 | Comp_of_IOT63A | True | none | 9
IOT74A | I/O | 1 | DQ1/DQS_01 |  | True_of_IOT74B | True | x16 | 8
IOT74B | I/O | 1 | DQ1/DQS_01 |  | Comp_of_IOT74A | True | none | 7
IOT80A | I/O | 1 | DQS1/DQ1 |  | True_of_IOT80B | True | x16 | 4
IOT80B | I/O | 1 | DQS1/DQ1 |  | Comp_of_IOT80A | True | none | 3
IOT91A/RPLL0_T_IN1 | I/O | 1 | none | RPLL0_T_IN1 | True_of_IOT91B | True | x16 | 2
IOT91B/RPLL0_C_FB0 | I/O | 1 | none | RPLL0_C_FB0 | Comp_of_IOT91A | True | none | 1

## TrueLVDS PG256S
注！ [1] EV版本封装。
管脚名称 | 功能 | BANK | DQS | 配置功能 | 差分Pair | LVDS | X16 | PG256S[2]
BANK7 True LVDS Pair
IOT11A | I/O | 7 | none |  | True_of_IOT11B | True | x16 | F4
IOT11B | I/O | 7 | none |  | Comp_of_IOT11A | True | none | F3
IOT13A | I/O | 7 | none |  | True_of_IOT13B | True | x16 | E2
IOT13B | I/O | 7 | none |  | Comp_of_IOT13A | True | none | E1
IOT15A | I/O | 7 | none |  | True_of_IOT15B | True | x16 | F6
IOT15B | I/O | 7 | none |  | Comp_of_IOT15A | True | none | F5
IOT17A | I/O | 7 | none |  | True_of_IOT17B | True | x16 | E4
IOT17B | I/O | 7 | none |  | Comp_of_IOT17A | True | none | E3
IOT19A | I/O | 7 | none |  | True_of_IOT19B | True | x16 | D3
IOT19B | I/O | 7 | none |  | Comp_of_IOT19A | True | none | D1
IOT1A/GCLKT_15/LPLL0_T_IN0 | I/O | 7 | none | GCLKT_15/LPLL0_T_IN0 | True_of_IOT1B | True | x16 | H4
IOT1B/GCLKC_15 | I/O | 7 | none | GCLKC_15 | Comp_of_IOT1A | True | none | H3
IOT21A | I/O | 7 | none |  | True_of_IOT21B | True | x16 | C1
IOT21B | I/O | 7 | none |  | Comp_of_IOT21A | True | none | B1
IOT23A | I/O | 7 | none |  | True_of_IOT23B | True | x16 | C3
IOT23B | I/O | 7 | none |  | Comp_of_IOT23A | True | none | C2
IOT25A | I/O | 7 | none |  | True_of_IOT25B | True | x16 | B2
IOT25B | I/O | 7 | none |  | Comp_of_IOT25A | True | none | A2
IOT27A | I/O | 7 | none |  | True_of_IOT27B | True | x16 | B3
IOT27B | I/O | 7 | none |  | Comp_of_IOT27A | True | none | A3
IOT3A/GCLKT_16 | I/O | 7 | none | GCLKT_16 | True_of_IOT3B | True | x16 | J6
IOT3B/GCLKC_16 | I/O | 7 | none | GCLKC_16 | Comp_of_IOT3A | True | none | H5
IOT5A | I/O | 7 | none |  | True_of_IOT5B | True | x16 | L4
IOT5B | I/O | 7 | none |  | Comp_of_IOT5A | True | none | L5
IOT7A | I/O | 7 | none |  | True_of_IOT7B | True | x16 | K5
IOT7B | I/O | 7 | none |  | Comp_of_IOT7A | True | none | K6
IOT9A | I/O | 7 | none |  | True_of_IOT9B | True | x16 | G6
IOT9B | I/O | 7 | none |  | Comp_of_IOT9A | True | none | G5
BANK6 True LVDS Pair
IOL12A | I/O | 6 | DQ7 |  | True_of_IOL12B | True | x16 | J3
IOL12B | I/O | 6 | DQ7 |  | Comp_of_IOL12A | True | none | J1
IOL14A/LPLL1_T_IN0 | I/O | 6 | DQ7 | LPLL1_T_IN0 | True_of_IOL14B | True | x16 | K2
IOL14B | I/O | 6 | DQ7 |  | Comp_of_IOL14A | True | none | K1
IOL16A | I/O | 6 | DQ6/DQS_67 |  | True_of_IOL16B | True | x16 | L3
IOL16B | I/O | 6 | DQ6/DQS_67 |  | Comp_of_IOL16A | True | none | L1
IOL18A | I/O | 6 | DQ6 |  | True_of_IOL18B | True | x16 | M2
IOL18B | I/O | 6 | DQ6 |  | Comp_of_IOL18A | True | none | M1
IOL21A | I/O | 6 | DQS6/DQ6 |  | True_of_IOL21B | True | x16 | N3
IOL21B | I/O | 6 | DQS6/DQ6 |  | Comp_of_IOL21A | True | none | N1
IOL23A | I/O | 6 | DQ6 |  | True_of_IOL23B | True | x16 | P2
IOL23B | I/O | 6 | DQ6 |  | Comp_of_IOL23A | True | none | P1
IOL25A | I/O | 6 | DQ6 |  | True_of_IOL25B | True | x16 | R2
IOL25B | I/O | 6 | DQ6 |  | Comp_of_IOL25A | True | none | R1
IOL29A | I/O | 6 | none |  | True_of_IOL29B | True | x16 | M4
IOL29B | I/O | 6 | none |  | Comp_of_IOL29A | True | none | M3
IOL31A | I/O | 6 | none |  | True_of_IOL31B | True | x16 | M5
IOL31B | I/O | 6 | none |  | Comp_of_IOL31A | True | none | N4
IOL3A/GCLKT_14A/LPLL0_T_IN2 | I/O | 6 | DQ7 | GCLKT_14A/LPLL0_T_IN2 | True_of_IOL3B | True | x16 | K3
IOL3B/GCLKC_14/LPLL0_C_FB0 | I/O | 6 | DQ7 | GCLKC_14/LPLL0_C_FB0 | Comp_of_IOL3A | True | none | J4
IOL5A/GCLKT_13/LPLL0_T_IN1 | I/O | 6 | DQ7 | GCLKT_13/LPLL0_T_IN1 | True_of_IOL5B | True | x16 | F2
IOL5B/GCLKC_13/LPLL0_C_FB1 | I/O | 6 | DQ7 | GCLKC_13/LPLL0_C_FB1 | Comp_of_IOL5A | True | none | F1
IOL7A | I/O | 6 | DQ7 |  | True_of_IOL7B | True | x16 | G3
IOL7B | I/O | 6 | DQ7 |  | Comp_of_IOL7A | True | none | G1
IOL9A | I/O | 6 | DQS7/DQ7 |  | True_of_IOL9B | True | x16 | H2
IOL9B | I/O | 6 | DQS7/DQ7 |  | Comp_of_IOL9A | True | none | H1
BANK5 True LVDS Pair
IOB10A/D03/SSPI_CN/SSI0 | I/O | 5 | none | D03/SSPI_CS_N/SSI0 | True_of_IOB10B | True | x16 | N5
IOB10B/D04/SI | I/O | 5 | none | D04/SI | Comp_of_IOB10A | True | none | P5
IOB12A/GCLKT_10B/D07/SSPI_WPN/SSI2 | I/O | 5 | none | GCLKT_10B/D07/SSPI_WPN/SSI2 | True_of_IOB12B | True | x16 | R5
IOB12B/GCLKC_10B/RDWR_B/LPLL1_C_IN1 | I/O | 5 | none | GCLKC_10B/RDWR_B/LPLL1_C_IN1 | Comp_of_IOB12A | True | none | T5
IOB14A/SSPI_CLK | I/O | 5 | none | SSPI_CLK | True_of_IOB14B | True | x16 | P6
IOB14B/CLKHOLD_N/SSI3 | I/O | 5 | none | CLKHOLD_N/SSI3 | Comp_of_IOB14A | True | none | T6
IOB26A/GCLKT_12 | I/O | 5 | none | GCLKT_12 | True_of_IOB26B | True | x16 | R7
IOB26B/GCLKC_12 | I/O | 5 | none | GCLKC_12 | Comp_of_IOB26A | True | none | T7
IOB2A | I/O | 5 | none |  | True_of_IOB2B | True | x16 | P4
IOB2B | I/O | 5 | none |  | Comp_of_IOB2A | True | none | T4
IOB4A/D08/SDA | I/O | 5 | none | D08/SDA | True_of_IOB4B | True | x16 | M6
IOB4B/D09/SCL/LPLL1_C_FB0 | I/O | 5 | none | D09/SCL/LPLL1_C_FB0 | Comp_of_IOB4A | True | none | N6
IOB8A/D05/SO/SSI1 | I/O | 5 | none | D05/SO/SSI1 | True_of_IOB8B | True | x16 | L8
IOB8B/D06 | I/O | 5 | none | D06 | Comp_of_IOB8A | True | none | L7
BANK4 True LVDS Pair
IOB29A/GCLKT_11A | I/O | 4 | none | GCLKT_11A | True_of_IOB29B | True | x16 | M9
IOB29B/GCLKC_11A | I/O | 4 | none | GCLKC_11A | Comp_of_IOB29A | True | none | N8
IOB31A/GCLKT_10A/D14 | I/O | 4 | none | GCLKT_10A/D14 | True_of_IOB31B | True | x16 | P7
IOB31B/GCLKC_10A/D15/BPLL_C_FB0 | I/O | 4 | none | GCLKC_10A/D15/BPLL_C_FB0 | Comp_of_IOB31A | True | none | M7
IOB33A/GCLKT_9/D13/BPLL_T_IN1 | I/O | 4 | none | GCLKT_9/D13/BPLL_T_IN1 | True_of_IOB33B | True | x16 | P8
IOB33B/GCLKC_9/EMCCLK | I/O | 4 | none | GCLKC_9/EMCCLK | Comp_of_IOB33A | True | none | T8
IOB35A/GCLKT_8 | I/O | 4 | none | GCLKT_8 | True_of_IOB35B | True | x16 | R9
IOB35B/GCLKC_8 | I/O | 4 | none | GCLKC_8 | Comp_of_IOB35A | True | none | T9
IOB37A/READY | I/O | 4 | none | READY | True_of_IOB37B | True | x16 | R3
IOB37B/MCS_N/CSO_B | I/O | 4 | none | MCS_N/CSO_B | Comp_of_IOB37A | True | none | T3
IOB45A | I/O | 4 | none |  | True_of_IOB45B | True | x16 | L10
IOB45B | I/O | 4 | none |  | Comp_of_IOB45A | True | none | M10
IOB50A/D11 | I/O | 4 | none | D11 | True_of_IOB50B | True | x16 | N9
IOB50B/D12 | I/O | 4 | none | D12 | Comp_of_IOB50A | True | none | P9
IOB52A/MODE1 | I/O | 4 | none | MODE1 | True_of_IOB52B | True | x16 | N11
IOB52B/D10 | I/O | 4 | none | D10 | Comp_of_IOB52A | True | none | P11
IOB54A/GCLKT_11B/D01/MI2 | I/O | 4 | none | GCLKT_11B/D01/MI2 | True_of_IOB54B | True | x16 | N12
IOB54B/GCLKC_11B/D02/BPLL_C_FB1/MI3 | I/O | 4 | none | GCLKC_11B/D02/BPLL_C_FB1/MI3 | Comp_of_IOB54A | True | none | P12
IOB56A | I/O | 4 | none |  | True_of_IOB56B | True | x16 | L11
IOB58A/D00/MISO/MI1/DIN | I/O | 4 | none | D00/MISO/MI1/DIN | True_of_IOB58B | True | x16 | P10
IOB58B/MOSI/CSI_B/MI0 | I/O | 4 | none | MOSI/CSI_B/MI0 | Comp_of_IOB58A | True | none | T10
IOB60A | I/O | 4 | none |  | True_of_IOB60B | True | x16 | M12
IOB60B | I/O | 4 | none |  | Comp_of_IOB60A | True | none | M11
IOB62A/CCLK | I/O | 4 | none | CCLK | True_of_IOB62B | True | x16 | R11
IOB62B/MODE0 | I/O | 4 | none | MODE0 | Comp_of_IOB62A | True | none | T11
BANK3 True LVDS Pair
IOB65A | I/O | 3 | none |  | True_of_IOB65B | True | x16 | M13
IOB65B/DOUT | I/O | 3 | none | DOUT | Comp_of_IOB65A | True | none | M14
IOB69A | I/O | 3 | DQ5 |  | True_of_IOB69B | True | x16 | L12
IOB69B | I/O | 3 | DQ5 |  | Comp_of_IOB69A | True | none | L13
IOB71A | I/O | 3 | DQ5 |  | True_of_IOB71B | True | x16 | R12
IOB71B | I/O | 3 | DQ5 |  | Comp_of_IOB71A | True | none | T12
IOB73A | I/O | 3 | DQ5 |  | True_of_IOB73B | True | x16 | T14
IOB73B | I/O | 3 | DQ5 |  | Comp_of_IOB73A | True | none | T13
IOB75A/GCLKT_6B | I/O | 3 | DQS5/DQ5 | GCLKT_6B | True_of_IOB75B | True | x16 | R14
IOB75B/GCLKC_6B | I/O | 3 | DQS5/DQ5 | GCLKC_6B | Comp_of_IOB75A | True | none | T15
IOB77A | I/O | 3 | DQ5 |  | True_of_IOB77B | True | x16 | R15
IOB77B | I/O | 3 | DQ5 |  | Comp_of_IOB77A | True | none | R16
IOB79A | I/O | 3 | DQ5/DQS_45 |  | True_of_IOB79B | True | x16 | P15
IOB79B | I/O | 3 | DQ5/DQS_45 |  | Comp_of_IOB79A | True | none | P16
IOB81A | I/O | 3 | DQ4 |  | True_of_IOB81B | True | x16 | L14
IOB81B | I/O | 3 | DQ4 |  | Comp_of_IOB81A | True | none | L16
IOB83A | I/O | 3 | DQ4 |  | True_of_IOB83B | True | x16 | M15
IOB83B | I/O | 3 | DQ4 |  | Comp_of_IOB83A | True | none | M16
IOB85A | I/O | 3 | DQS4/DQ4 |  | True_of_IOB85B | True | x16 | N14
IOB85B | I/O | 3 | DQS4/DQ4 |  | Comp_of_IOB85A | True | none | N16
IOB87A | I/O | 3 | DQ4 |  | True_of_IOB87B | True | x16 | K15
IOB87B | I/O | 3 | DQ4 |  | Comp_of_IOB87A | True | none | K16
IOB89A/GCLKT_7/BPLL_T_IN0 | I/O | 3 | DQ4 | GCLKT_7/BPLL_T_IN0 | True_of_IOB89B | True | x16 | J14
IOB89B/GCLKC_7 | I/O | 3 | DQ4 | GCLKC_7 | Comp_of_IOB89A | True | none | J16
IOB91A/GCLKT_6A | I/O | 3 | DQ4 | GCLKT_6A | True_of_IOB91B | True | x16 | K12
IOB91B/GCLKC_6A | I/O | 3 | DQ4 | GCLKC_6A | Comp_of_IOB91A | True | none | K11
BANK2 True LVDS Pair
IOR12A | I/O | 2 | DQS2/DQ2 |  | True_of_IOR12B | True | x16 | D14
IOR12B | I/O | 2 | DQS2/DQ2 |  | Comp_of_IOR12A | True | none | D16
IOR14A | I/O | 2 | DQ2 |  | True_of_IOR14B | True | x16 | F13
IOR14B | I/O | 2 | DQ2 |  | Comp_of_IOR14A | True | none | F14
IOR16A | I/O | 2 | DQ2 |  | True_of_IOR16B | True | x16 | C15
IOR16B | I/O | 2 | DQ2 |  | Comp_of_IOR16A | True | none | C16
IOR18A | I/O | 2 | DQ2/DQS_23 |  | True_of_IOR18B | True | x16 | E15
IOR18B | I/O | 2 | DQ2/DQS_23 |  | Comp_of_IOR18A | True | none | E16
IOR20A | I/O | 2 | DQ3 |  | True_of_IOR20B | True | x16 | F15
IOR20B | I/O | 2 | DQ3 |  | Comp_of_IOR20A | True | none | F16
IOR22A | I/O | 2 | DQ3 |  | True_of_IOR22B | True | x16 | G14
IOR22B | I/O | 2 | DQ3 |  | Comp_of_IOR22A | True | none | G16
IOR24A | I/O | 2 | DQ3 |  | True_of_IOR24B | True | x16 | H15
IOR24B | I/O | 2 | DQ3 |  | Comp_of_IOR24A | True | none | H16
IOR26A | I/O | 2 | DQS3/DQ3 |  | True_of_IOR26B | True | x16 | G12
IOR26B | I/O | 2 | DQS3/DQ3 |  | Comp_of_IOR26A | True | none | H11
IOR29A | I/O | 2 | DQ3 |  | True_of_IOR29B | True | x16 | H13
IOR29B | I/O | 2 | DQ3 |  | Comp_of_IOR29A | True | none | H14
IOR31A/GCLKT_4/RPLL1_T_IN0 | I/O | 2 | DQ3 | GCLKT_4/RPLL1_T_IN0 | True_of_IOR31B | True | x16 | J11
IOR31B/GCLKC_4/RPLL1_C_FB1 | I/O | 2 | DQ3 | GCLKC_4/RPLL1_C_FB1 | Comp_of_IOR31A | True | none | J12
IOR33A/GCLKT_5/RPLL1_T_IN1 | I/O | 2 | none | GCLKT_5/RPLL1_T_IN1 | True_of_IOR33B | True | x16 | J13
IOR33B/GCLKC_5/RPLL1_C_FB0 | I/O | 2 | none | GCLKC_5/RPLL1_C_FB0 | Comp_of_IOR33A | True | none | K14
IOR5A | I/O | 2 | none |  | True_of_IOR5B | True | x16 | E13
IOR5B | I/O | 2 | none |  | Comp_of_IOR5A | True | none | E12
IOR7A | I/O | 2 | DQ2 |  | True_of_IOR7B | True | x16 | B15
IOR7B | I/O | 2 | DQ2 |  | Comp_of_IOR7A | True | none | B16
IOR9A | I/O | 2 | DQ2 |  | True_of_IOR9B | True | x16 | F12
IOR9B | I/O | 2 | DQ2 |  | Comp_of_IOR9A | True | none | G11
BANK1 True LVDS Pair
IOT61A/GCLKT_2/TPLL_T_IN0 | I/O | 1 | DQS0/DQ0 | GCLKT_2/TPLL_T_IN0 | True_of_IOT61B | True | x16 | E7
IOT61B/GCLKC_2 | I/O | 1 | DQS0/DQ0 | GCLKC_2 | Comp_of_IOT61A | True | none | E8
IOT63A/GCLKT_3/RPLL0_T_IN0 | I/O | 1 | DQ0 | GCLKT_3/RPLL0_T_IN0 | True_of_IOT63B | True | x16 | E10
IOT63B/GCLKC_3 | I/O | 1 | DQ0 | GCLKC_3 | Comp_of_IOT63A | True | none | C10
IOT66A | I/O | 1 | DQ0 |  | True_of_IOT66B | True | x16 | D8
IOT66B | I/O | 1 | DQ0 |  | Comp_of_IOT66A | True | none | C8
IOT68A | I/O | 1 | DQ0 |  | True_of_IOT68B | True | x16 | C11
IOT68B | I/O | 1 | DQ0 |  | Comp_of_IOT68A | True | none | A11
IOT70A | I/O | 1 | DQ0 |  | True_of_IOT70B | True | x16 | F9
IOT70B | I/O | 1 | DQ0 |  | Comp_of_IOT70A | True | none | D9
IOT83A | I/O | 1 | DQ1 |  | True_of_IOT83B | True | x16 | B12
IOT83B | I/O | 1 | DQ1 |  | Comp_of_IOT83A | True | none | A12
IOT85A | I/O | 1 | DQ1 |  | True_of_IOT85B | True | x16 | C13
IOT85B | I/O | 1 | DQ1 |  | Comp_of_IOT85A | True | none | A13
IOT87A | I/O | 1 | none |  | True_of_IOT87B | True | x16 | F10
IOT87B | I/O | 1 | none |  | Comp_of_IOT87A | True | none | E11
IOT89A/RPLL0_T_FB1 | I/O | 1 | none | RPLL0_T_FB1 | True_of_IOT89B | True | x16 | B14
IOT89B | I/O | 1 | none |  | Comp_of_IOT89A | True | none | A14
IOT91A/RPLL0_T_IN1 | I/O | 1 | none | RPLL0_T_IN1 | True_of_IOT91B | True | x16 | D11
IOT91B/RPLL0_C_FB0 | I/O | 1 | none | RPLL0_C_FB0 | Comp_of_IOT91A | True | none | D12
BANK0 True LVDS Pair
IOT29A/PUDC_B | I/O | 0 | none | PUDC_B | True_of_IOT29B | True | x16 | C4
IOT29B | I/O | 0 | none |  | Comp_of_IOT29A | True | none | A4
IOT31A | I/O | 0 | none |  | True_of_IOT31B | True | x16 | B5
IOT31B | I/O | 0 | none |  | Comp_of_IOT31A | True | none | A5
IOT33A | I/O | 0 | none |  | True_of_IOT33B | True | x16 | D5
IOT33B | I/O | 0 | none |  | Comp_of_IOT33A | True | none | C5
IOT35A | I/O | 0 | none |  | True_of_IOT35B | True | x16 | B6
IOT35B | I/O | 0 | none |  | Comp_of_IOT35A | True | none | A6
IOT37A | I/O | 0 | none |  | True_of_IOT37B | True | x16 | F7
IOT37B | I/O | 0 | none |  | Comp_of_IOT37A | True | none | E6
IOT39A | I/O | 0 | none |  | True_of_IOT39B | True | x16 | C7
IOT39B | I/O | 0 | none |  | Comp_of_IOT39A | True | none | A7
IOT41A | I/O | 0 | none |  | True_of_IOT41B | True | x16 | D6
IOT41B | I/O | 0 | none |  | Comp_of_IOT41A | True | none | C6
IOT54A | I/O | 0 | none |  | True_of_IOT54B | True | x16 | B8
IOT54B | I/O | 0 | none |  | Comp_of_IOT54A | True | none | A8
IOT56A/GCLKT_0/TPLL_T_IN1 | I/O | 0 | none | GCLKT_0/TPLL_T_IN1 | True_of_IOT56B | True | x16 | C9
IOT56B/GCLKC_0/TPLL_C_FB1 | I/O | 0 | none | GCLKC_0/TPLL_C_FB1 | Comp_of_IOT56A | True | none | A9
IOT58A/GCLKT_1/TPLL_T_IN2 | I/O | 0 | none | GCLKT_1/TPLL_T_IN2 | True_of_IOT58B | True | x16 | B10
IOT58B/GCLKC_1/TPLL_C_FB0 | I/O | 0 | none | GCLKC_1/TPLL_C_FB0 | Comp_of_IOT58A | True | none | A10

## TrueLVDS UG256C
注! [1] EV版本封装。
管脚名称 | 功能 | BANK | DQS | 配置功能 | 差分Pair | LVDS | X16 | UG256C[1]
BANK7 True LVDS Pair
IOT13A | I/O | 7 | none |  | True_of_IOT13B | True | x16 | D15
IOT13B | I/O | 7 | none |  | Comp_of_IOT13A | True | none | D16
IOT19A/EMCCLK | I/O | 7 | none | EMCCLK | True_of_IOT19B | True | x16 | F15
IOT19B/CSO_B | I/O | 7 | none | CSO_B | Comp_of_IOT19A | True | none | F16
IOT1A/GCLKT_15/LPLL0_T_IN0 | I/O | 7 | none | GCLKT_15/LPLL0_T_IN0 | True_of_IOT1B | True | x16 | F14
IOT1B/GCLKC_15 | I/O | 7 | none | GCLKC_15 | Comp_of_IOT1A | True | none | B16
IOT21A | I/O | 7 | none |  | True_of_IOT21B | True | x16 | G11
IOT21B | I/O | 7 | none |  | Comp_of_IOT21A | True | none | F13
IOT23A | I/O | 7 | none |  | True_of_IOT23B | True | x16 | G15
IOT23B | I/O | 7 | none |  | Comp_of_IOT23A | True | none | G16
IOT25A/MODE0 | I/O | 7 | none | MODE0 | True_of_IOT25B | True | x16 | H13
IOT25B/MODE1 | I/O | 7 | none | MODE1 | Comp_of_IOT25A | True | none | H12
IOT27A/MODE2 | I/O | 7 | none | MODE2 | True_of_IOT27B | True | x16 | G12
IOT27B/DONE | I/O | 7 | none | DONE | Comp_of_IOT27A | True | none | H14
IOT3A/GCLKT_16 | I/O | 7 | none | GCLKT_16 | True_of_IOT3B | True | x16 | E15
IOT3B/GCLKC_16 | I/O | 7 | none | GCLKC_16 | Comp_of_IOT3A | True | none | E16
IOT9A | I/O | 7 | none |  | True_of_IOT9B | True | x16 | C15
IOT9B | I/O | 7 | none |  | Comp_of_IOT9A | True | none | C16
BANK6 True LVDS Pair
IOL12A | I/O | 6 | DQ7 |  | True_of_IOL12B | True | x16 | E11
IOL12B | I/O | 6 | DQ7 |  | Comp_of_IOL12A | True | none | E10
IOL14A/LPLL1_T_IN0 | I/O | 6 | DQ7 | LPLL1_T_IN0 | True_of_IOL14B | True | x16 | F9
IOL14B | I/O | 6 | DQ7 |  | Comp_of_IOL14A | True | none | F10
IOL16A | I/O | 6 | DQ6/DQS_67 |  | True_of_IOL16B | True | x16 | B13
IOL16B | I/O | 6 | DQ6/DQS_67 |  | Comp_of_IOL16A | True | none | A13
IOL18A | I/O | 6 | DQ6 |  | True_of_IOL18B | True | x16 | B12
IOL18B | I/O | 6 | DQ6 |  | Comp_of_IOL18A | True | none | A12
IOL21A | I/O | 6 | DQS6/DQ6 |  | True_of_IOL21B | True | x16 | C11
IOL21B | I/O | 6 | DQS6/DQ6 |  | Comp_of_IOL21A | True | none | E9
IOL23A | I/O | 6 | DQ6 |  | True_of_IOL23B | True | x16 | B11
IOL23B | I/O | 6 | DQ6 |  | Comp_of_IOL23A | True | none | A11
IOL25A | I/O | 6 | DQ6 |  | True_of_IOL25B | True | x16 | B10
IOL25B | I/O | 6 | DQ6 |  | Comp_of_IOL25A | True | none | A10
IOL27A | I/O | 6 | DQ6 |  | True_of_IOL27B | True | x16 | D9
IOL27B | I/O | 6 | DQ6 |  | Comp_of_IOL27A | True | none | C9
IOL29A | I/O | 6 | none |  | True_of_IOL29B | True | x16 | B9
IOL29B | I/O | 6 | none |  | Comp_of_IOL29A | True | none | A9
IOL3A/GCLKT_14/LPLL0_T_IN2 | I/O | 6 | DQ7 | GCLKT_14/LPLL0_T_IN2 | True_of_IOL3B | True | x16 | D14
IOL3B/GCLKC_14/LPLL0_C_FB0 | I/O | 6 | DQ7 | GCLKC_14/LPLL0_C_FB0 | Comp_of_IOL3A | True | none | C14
IOL5A/GCLKT_13/LPLL0_T_IN1 | I/O | 6 | DQ7 | GCLKT_13/LPLL0_T_IN1 | True_of_IOL5B | True | x16 | D12
IOL5B/GCLKC_13/LPLL0_C_FB1 | I/O | 6 | DQ7 | GCLKC_13/LPLL0_C_FB1 | Comp_of_IOL5A | True | none | D11
IOL7A | I/O | 6 | DQ7 |  | True_of_IOL7B | True | x16 | A15
IOL7B | I/O | 6 | DQ7 |  | Comp_of_IOL7A | True | none | F11
IOL9A | I/O | 6 | DQS7/DQ7 |  | True_of_IOL9B | True | x16 | B14
IOL9B | I/O | 6 | DQS7/DQ7 |  | Comp_of_IOL9A | True | none | A14
BANK5 True LVDS Pair
IOB10A/D06/SSPI_CS_N | I/O | 5 | none | D06/SSPI_CS_N | True_of_IOB10B | True | x16 | E6
IOB10B/D05/SI/SSI0 | I/O | 5 | none | D05/SI/SSI0 | Comp_of_IOB10A | True | none | E7
IOB12A/GCLKT_10B/D15/SSPI_WPN/SSI2 | I/O | 5 | none | GCLKT_10B/D15/SSPI_WPN//SSI2 | True_of_IOB12B | True | x16 | C6
IOB12B/GCLKC_10B/D07/DOUT/LPLL1_C_IN1 | I/O | 5 | none | GCLKC_10B/D07/DOUT/LPLL1_C_IN1 | Comp_of_IOB12A | True | none | A5
IOB14A/SSPI_CLK | I/O | 5 | none | SSPI_CLK | True_of_IOB14B | True | x16 | B6
IOB14B/CLKHOLD_N/SSI3 | I/O | 5 | none | CLKHOLD_N/SSI3 | Comp_of_IOB14A | True | none | A6
IOB16A | I/O | 5 | none |  | True_of_IOB16B | True | x16 | D6
IOB16B | I/O | 5 | none |  | Comp_of_IOB16A | True | none | D5
IOB18A | I/O | 5 | none |  | True_of_IOB18B | True | x16 | B4
IOB18B | I/O | 5 | none |  | Comp_of_IOB18A | True | none | A4
IOB20A | I/O | 5 | none |  | True_of_IOB20B | True | x16 | F7
IOB20B | I/O | 5 | none |  | Comp_of_IOB20A | True | none | F6
IOB22A | I/O | 5 | none |  | True_of_IOB22B | True | x16 | B5
IOB22B | I/O | 5 | none |  | Comp_of_IOB22A | True | none | A2
IOB24A | I/O | 5 | none |  | True_of_IOB24B | True | x16 | D3
IOB24B | I/O | 5 | none |  | Comp_of_IOB24A | True | none | C3
IOB26A/GCLKT_12 | I/O | 5 | none | GCLKT_12 | True_of_IOB26B | True | x16 | B3
IOB26B/GCLKC_12 | I/O | 5 | none | GCLKC_12 | Comp_of_IOB26A | True | none | A3
IOB2A | I/O | 5 | none |  | True_of_IOB2B | True | x16 | B8
IOB2B | I/O | 5 | none |  | Comp_of_IOB2A | True | none | A8
IOB4A/D04/SDA | I/O | 5 | none | D04/SDA | True_of_IOB4B | True | x16 | B7
IOB4B/D09/SCL/LPLL1_C_FB0 | I/O | 5 | none | D09/SCL/LPLL1_C_FB0 | Comp_of_IOB4A | True | none | A7
IOB6A | I/O | 5 | none |  | True_of_IOB6B | True | x16 | C8
IOB6B | I/O | 5 | none |  | Comp_of_IOB6A | True | none | D8
IOB8A/D03/SO/SSI1 | I/O | 5 | none | D03/SO/SSI1 | True_of_IOB8B | True | x16 | F8
IOB8B/D02 | I/O | 5 | none | D02 | Comp_of_IOB8A | True | none | E8
BANK4 True LVDS Pair
IOB29A/GCLKT_11A | I/O | 4 | none | GCLKT_11A | True_of_IOB29B | True | x16 | B1
IOB29B/GCLKC_11A | I/O | 4 | none | GCLKC_11A | Comp_of_IOB29A | True | none | D4
IOB31A/GCLKT_10A/D14 | I/O | 4 | none | GCLKT_10A/D14 | True_of_IOB31B | True | x16 | C2
IOB31B/GCLKC_10A/D01/MOSI/MI0/BPLL_C_FB0 | I/O | 4 | none | GCLKC_10A/D01/MOSI/MI0/BPLL_C_FB0 | Comp_of_IOB31A | True | none | C1
IOB33A/GCLKT_9/D13/MCS_N/BPLL_T_IN1 | I/O | 4 | none | GCLKT_9/D13/MCS_N/BPLL_T_IN1 | True_of_IOB33B | True | x16 | D2
IOB33B/GCLKC_9 | I/O | 4 | none | GCLKC_9 | Comp_of_IOB33A | True | none | D1
IOB35A/GCLKT_8 | I/O | 4 | none | GCLKT_8 | True_of_IOB35B | True | x16 | E5
IOB35B/GCLKC_8 | I/O | 4 | none | GCLKC_8 | Comp_of_IOB35A | True | none | E1
IOB37A/D08 | I/O | 4 | none | D08 | True_of_IOB37B | True | x16 | G5
IOB37B | I/O | 4 | none |  | Comp_of_IOB37A | True | none | F5
IOB45A | I/O | 4 | none |  | True_of_IOB45B | True | x16 | F3
IOB50A/D11 | I/O | 4 | none | D11 | True_of_IOB50B | True | x16 | F2
IOB50B/D12 | I/O | 4 | none | D12 | Comp_of_IOB50A | True | none | F1
IOB52A/RECONFIG_N | I/O | 4 | none | RECONFIG_N | True_of_IOB52B | True | x16 | H5
IOB52B | I/O | 4 | none |  | Comp_of_IOB52A | True | none
IOB54A/GCLKT_11B/D10/MI2 | I/O | 4 | none | GCLKT_11B/D10/MI2 | True_of_IOB54B | True | x16 | G2
IOB54B/GCLKC_11B/MI3/BPLL_C_FB1 | I/O | 4 | none | GCLKC_11B/MI3/BPLL_C_FB1 | Comp_of_IOB54A | True | none | G1
IOB58A/D00/MISO/MI1/DIN | I/O | 4 | none | D00/MISO/MI1/DIN | True_of_IOB58B | True | x16 | H2
IOB62A/CCLK | I/O | 4 | none | CCLK | True_of_IOB62B | True | x16 | H1
IOB62B/CSI_B | I/O | 4 | none | CSI_B | Comp_of_IOB62A | True | none | J3
BANK3 True LVDS Pair
IOB65A | I/O | 3 | none |  | True_of_IOB65B | True | x16 | J6
IOB65B | I/O | 3 | none |  | Comp_of_IOB65A | True | none | L3
IOB69A | I/O | 3 | DQ5 |  | True_of_IOB69B | True | x16 | J2
IOB69B | I/O | 3 | DQ5 |  | Comp_of_IOB69A | True | none | J1
IOB71A | I/O | 3 | DQ5 |  | True_of_IOB71B | True | x16 | K2
IOB71B | I/O | 3 | DQ5 |  | Comp_of_IOB71A | True | none | K1
IOB73A | I/O | 3 | DQ5 |  | True_of_IOB73B | True | x16 | K5
IOB73B | I/O | 3 | DQ5 |  | Comp_of_IOB73A | True | none | L4
IOB75A/GCLKT_6B | I/O | 3 | DQS5/DQ5 | GCLKT_6B | True_of_IOB75B | True | x16 | L2
IOB75B/GCLKC_6B | I/O | 3 | DQS5/DQ5 | GCLKC_6B | Comp_of_IOB75A | True | none | L1
IOB77A | I/O | 3 | DQ5 |  | True_of_IOB77B | True | x16 | N2
IOB77B | I/O | 3 | DQ5 |  | Comp_of_IOB77A | True | none | N1
IOB79A | I/O | 3 | DQ5/DQS_45 |  | True_of_IOB79B | True | x16 | P2
IOB79B | I/O | 3 | DQ5/DQS_45 |  | Comp_of_IOB79A | True | none | P1
IOB85B | I/O | 3 | DQS4/DQ4 |  | Comp_of_IOB85A | True | none | R1
IOB89A/GCLKT_7/BPLL_T_IN0 | I/O | 3 | DQ4 | GCLKT_7/BPLL_T_IN0 | True_of_IOB89B | True | x16 | M2
IOB89B/GCLKC_7 | I/O | 3 | DQ4 | GCLKC_7 | Comp_of_IOB89A | True | none | M1
IOB91A/GCLKT_6A | I/O | 3 | DQ4 | GCLKT_6A | True_of_IOB91B | True | x16 | K6
IOB91B/GCLKC_6A | I/O | 3 | DQ4 | GCLKC_6A | Comp_of_IOB91A | True | none | L6
BANK2 True LVDS Pair
IOR12A | I/O | 2 | DQS2/DQ2 |  | True_of_IOR12B | True | x16 | R7
IOR12B | I/O | 2 | DQS2/DQ2 |  | Comp_of_IOR12A | True | none | T7
IOR14A | I/O | 2 | DQ2 |  | True_of_IOR14B | True | x16 | R6
IOR14B | I/O | 2 | DQ2 |  | Comp_of_IOR14A | True | none | T6
IOR18A | I/O | 2 | DQ2/DQS_23 |  | True_of_IOR18B | True | x16 | R5
IOR18B | I/O | 2 | DQ2/DQS_23 |  | Comp_of_IOR18A | True | none | T5
IOR20A | I/O | 2 | DQ3 |  | True_of_IOR20B | True | x16 | P6
IOR20B | I/O | 2 | DQ3 |  | Comp_of_IOR20A | True | none | M6
IOR22A | I/O | 2 | DQ3 |  | True_of_IOR22B | True | x16 | N5
IOR22B | I/O | 2 | DQ3 |  | Comp_of_IOR22A | True | none | N6
IOR24A | I/O | 2 | DQ3 |  | True_of_IOR24B | True | x16 | R3
IOR24B | I/O | 2 | DQ3 |  | Comp_of_IOR24A | True | none | T3
IOR26A | I/O | 2 | DQS3/DQ3 |  | True_of_IOR26B | True | x16 | M7
IOR26B | I/O | 2 | DQS3/DQ3 |  | Comp_of_IOR26A | True | none | K8
IOR29A | I/O | 2 | DQ3 |  | True_of_IOR29B | True | x16 | N3
IOR29B | I/O | 2 | DQ3 |  | Comp_of_IOR29A | True | none | P3
IOR31A/GCLKT_4/RPLL1_T_IN0 | I/O | 2 | DQ3 | GCLKT_4/RPLL1_T_IN0 | True_of_IOR31B | True | x16 | R4
IOR31B/GCLKC_4/RPLL1_C_FB1 | I/O | 2 | DQ3 | GCLKC_4/RPLL1_C_FB1 | Comp_of_IOR31A | True | none | T4
IOR33A/GCLKT_5/RPLL1_T_IN1 | I/O | 2 | none | GCLKT_5/RPLL1_T_IN1 | True_of_IOR33B | True | x16 | T2
IOR33B/GCLKC_5/RPLL1_C_FB0 | I/O | 2 | none | GCLKC_5/RPLL1_C_FB0 | Comp_of_IOR33A | True | none | L7
IOR5A | I/O | 2 | none |  | True_of_IOR5B | True | x16 | R8
IOR5B | I/O | 2 | none |  | Comp_of_IOR5A | True | none | T8
IOR7A | I/O | 2 | DQ2 |  | True_of_IOR7B | True | x16 | N8
IOR7B | I/O | 2 | DQ2 |  | Comp_of_IOR7A | True | none | P8
IOR9A | I/O | 2 | DQ2 |  | True_of_IOR9B | True | x16 | L8
IOR9B | I/O | 2 | DQ2 |  | Comp_of_IOR9A | True | none | M8
BANK1 True LVDS Pair
IOT61A/GCLKT_2/TPLL_T_IN0 | I/O | 1 | DQS0/DQ0 | GCLKT_2/TPLL_T_IN0 | True_of_IOT61B | True | x16 | T14
IOT61B/GCLKC_2 | I/O | 1 | DQS0/DQ0 | GCLKC_2 | Comp_of_IOT61A | True | none | T15
IOT63A/GCLKT_3/RPLL0_T_IN0 | I/O | 1 | DQ0 | GCLKT_3/RPLL0_T_IN0 | True_of_IOT63B | True | x16 | P14
IOT63B/GCLKC_3 | I/O | 1 | DQ0 | GCLKC_3 | Comp_of_IOT63A | True | none | L11
IOT66A | I/O | 1 | DQ0 |  | True_of_IOT66B | True | x16 | R14
IOT70A | I/O | 1 | DQ0 |  | True_of_IOT70B | True | x16 | M11
IOT70B | I/O | 1 | DQ0 |  | Comp_of_IOT70A | True | none | N12
IOT72A | I/O | 1 | DQ0 |  | True_of_IOT72B | True | x16 | R13
IOT72B | I/O | 1 | DQ0 |  | Comp_of_IOT72A | True | none | T13
IOT74A | I/O | 1 | DQ1/DQS_01 |  | True_of_IOT74B | True | x16 | K10
IOT74B | I/O | 1 | DQ1/DQS_01 |  | Comp_of_IOT74A | True | none | L10
IOT76A | I/O | 1 | DQ1 |  | True_of_IOT76B | True | x16 | R12
IOT76B | I/O | 1 | DQ1 |  | Comp_of_IOT76A | True | none | T12
IOT78A | I/O | 1 | DQ1 |  | True_of_IOT78B | True | x16 | M10
IOT78B | I/O | 1 | DQ1 |  | Comp_of_IOT78A | True | none | N11
IOT80A | I/O | 1 | DQS1/DQ1 |  | True_of_IOT80B | True | x16 | R10
IOT80B | I/O | 1 | DQS1/DQ1 |  | Comp_of_IOT80A | True | none | T10
IOT83A | I/O | 1 | DQ1 |  | True_of_IOT83B | True | x16 | R11
IOT83B | I/O | 1 | DQ1 |  | Comp_of_IOT83A | True | none | T11
IOT85A | I/O | 1 | DQ1 |  | True_of_IOT85B | True | x16 | M9
IOT85B | I/O | 1 | DQ1 |  | Comp_of_IOT85A | True | none | N9
IOT87A | I/O | 1 | none |  | True_of_IOT87B | True | x16 | K9
IOT87B | I/O | 1 | none |  | Comp_of_IOT87A | True | none | L9
IOT89A/RPLL0_T_FB1 | I/O | 1 | none | RPLL0_T_FB1 | True_of_IOT89B | True | x16 | P9
IOT89B | I/O | 1 | none |  | Comp_of_IOT89A | True | none | P11
IOT91A/RPLL0_T_IN1 | I/O | 1 | none | RPLL0_T_IN1 | True_of_IOT91B | True | x16 | R9
IOT91B/RPLL0_C_FB0 | I/O | 1 | none | RPLL0_C_FB0 | Comp_of_IOT91A | True | none | T9
BANK0 True LVDS Pair
IOT31A | I/O | 0 | none |  | True_of_IOT31B | True | x16 | J12
IOT31B | I/O | 0 | none |  | Comp_of_IOT31A | True | none | J14
IOT33A | I/O | 0 | none |  | True_of_IOT33B | True | x16 | J15
IOT33B | I/O | 0 | none |  | Comp_of_IOT33A | True | none | J16
IOT37A | I/O | 0 | none |  | True_of_IOT37B | True | x16 | L15
IOT37B | I/O | 0 | none |  | Comp_of_IOT37A | True | none | L16
IOT39A | I/O | 0 | none |  | True_of_IOT39B | True | x16 | J13
IOT39B | I/O | 0 | none |  | Comp_of_IOT39A | True | none | L13
IOT41A | I/O | 0 | none |  | True_of_IOT41B | True | x16 | L14
IOT43A | I/O | 0 | none |  | True_of_IOT43B | True | x16 | J11
IOT43B | I/O | 0 | none |  | Comp_of_IOT43A | True | none | K12
IOT45A | I/O | 0 | none |  | True_of_IOT45B | True | x16 | N15
IOT45B | I/O | 0 | none |  | Comp_of_IOT45A | True | none | N16
IOT48A | I/O | 0 | none |  | True_of_IOT48B | True | x16 | L12
IOT48B | I/O | 0 | none |  | Comp_of_IOT48A | True | none | K11
IOT50A | I/O | 0 | none |  | True_of_IOT50B | True | x16 | R16
IOT50B | I/O | 0 | none |  | Comp_of_IOT50A | True | none | P16
IOT52A | I/O | 0 | none |  | True_of_IOT52B | True | x16 | N14
IOT52B | I/O | 0 | none |  | Comp_of_IOT52A | True | none | P15
IOT54A | I/O | 0 | none |  | True_of_IOT54B | True | x16 | N13
IOT54B | I/O | 0 | none |  | Comp_of_IOT54A | True | none | M12
IOT56A/GCLKT_0/TPLL_T_IN1 | I/O | 0 | none | GCLKT_0/TPLL_T_IN1 | True_of_IOT56B | True | x16 | K15
IOT56B/GCLKC_0/TPLL_C_FB1 | I/O | 0 | none | GCLKC_0/TPLL_C_FB1 | Comp_of_IOT56A | True | none | K16
IOT58A/GCLKT_1/TPLL_T_IN2 | I/O | 0 | none | GCLKT_1/TPLL_T_IN2 | True_of_IOT58B | True | x16 | M15
IOT58B/GCLKC_1/TPLL_C_FB0 | I/O | 0 | none | GCLKC_1/TPLL_C_FB0 | Comp_of_IOT58A | True | none | M16

## TrueLVDS PG256C
注! [1] EV版本封装。
管脚名称 | 功能 | BANK | DQS | 配置功能 | 差分Pair | LVDS | X16 | PG256C[1]
BANK7 True LVDS Pair
IOT13A | I/O | 7 | none |  | True_of_IOT13B | True | x16 | D15
IOT13B | I/O | 7 | none |  | Comp_of_IOT13A | True | none | D16
IOT19A/EMCCLK | I/O | 7 | none | EMCCLK | True_of_IOT19B | True | x16 | F15
IOT19B/CSO_B | I/O | 7 | none | CSO_B | Comp_of_IOT19A | True | none | F16
IOT1A/GCLKT_15/LPLL0_T_IN0 | I/O | 7 | none | GCLKT_15/LPLL0_T_IN0 | True_of_IOT1B | True | x16 | F14
IOT1B/GCLKC_15 | I/O | 7 | none | GCLKC_15 | Comp_of_IOT1A | True | none | B16
IOT21A | I/O | 7 | none |  | True_of_IOT21B | True | x16 | G11
IOT21B | I/O | 7 | none |  | Comp_of_IOT21A | True | none | F13
IOT23A | I/O | 7 | none |  | True_of_IOT23B | True | x16 | G15
IOT23B | I/O | 7 | none |  | Comp_of_IOT23A | True | none | G16
IOT25A/MODE0 | I/O | 7 | none | MODE0 | True_of_IOT25B | True | x16 | H13
IOT25B/MODE1 | I/O | 7 | none | MODE1 | Comp_of_IOT25A | True | none | H12
IOT27A/MODE2 | I/O | 7 | none | MODE2 | True_of_IOT27B | True | x16 | G12
IOT27B/DONE | I/O | 7 | none | DONE | Comp_of_IOT27A | True | none | H14
IOT3A/GCLKT_16 | I/O | 7 | none | GCLKT_16 | True_of_IOT3B | True | x16 | E15
IOT3B/GCLKC_16 | I/O | 7 | none | GCLKC_16 | Comp_of_IOT3A | True | none | E16
IOT9A | I/O | 7 | none |  | True_of_IOT9B | True | x16 | C15
IOT9B | I/O | 7 | none |  | Comp_of_IOT9A | True | none | C16
BANK6 True LVDS Pair
IOL12A | I/O | 6 | DQ7 |  | True_of_IOL12B | True | x16 | E11
IOL12B | I/O | 6 | DQ7 |  | Comp_of_IOL12A | True | none | E10
IOL14A/LPLL1_T_IN0 | I/O | 6 | DQ7 | LPLL1_T_IN0 | True_of_IOL14B | True | x16 | F9
IOL14B | I/O | 6 | DQ7 |  | Comp_of_IOL14A | True | none | F10
IOL16A | I/O | 6 | DQ6/DQS_67 |  | True_of_IOL16B | True | x16 | B13
IOL16B | I/O | 6 | DQ6/DQS_67 |  | Comp_of_IOL16A | True | none | A13
IOL18A | I/O | 6 | DQ6 |  | True_of_IOL18B | True | x16 | B12
IOL18B | I/O | 6 | DQ6 |  | Comp_of_IOL18A | True | none | A12
IOL21A | I/O | 6 | DQS6/DQ6 |  | True_of_IOL21B | True | x16 | C11
IOL21B | I/O | 6 | DQS6/DQ6 |  | Comp_of_IOL21A | True | none | E9
IOL23A | I/O | 6 | DQ6 |  | True_of_IOL23B | True | x16 | B11
IOL23B | I/O | 6 | DQ6 |  | Comp_of_IOL23A | True | none | A11
IOL25A | I/O | 6 | DQ6 |  | True_of_IOL25B | True | x16 | B10
IOL25B | I/O | 6 | DQ6 |  | Comp_of_IOL25A | True | none | A10
IOL27A | I/O | 6 | DQ6 |  | True_of_IOL27B | True | x16 | D9
IOL27B | I/O | 6 | DQ6 |  | Comp_of_IOL27A | True | none | C9
IOL29A | I/O | 6 | none |  | True_of_IOL29B | True | x16 | B9
IOL29B | I/O | 6 | none |  | Comp_of_IOL29A | True | none | A9
IOL3A/GCLKT_14/LPLL0_T_IN2 | I/O | 6 | DQ7 | GCLKT_14/LPLL0_T_IN2 | True_of_IOL3B | True | x16 | D14
IOL3B/GCLKC_14/LPLL0_C_FB0 | I/O | 6 | DQ7 | GCLKC_14/LPLL0_C_FB0 | Comp_of_IOL3A | True | none | C14
IOL5A/GCLKT_13/LPLL0_T_IN1 | I/O | 6 | DQ7 | GCLKT_13/LPLL0_T_IN1 | True_of_IOL5B | True | x16 | D12
IOL5B/GCLKC_13/LPLL0_C_FB1 | I/O | 6 | DQ7 | GCLKC_13/LPLL0_C_FB1 | Comp_of_IOL5A | True | none | D11
IOL7A | I/O | 6 | DQ7 |  | True_of_IOL7B | True | x16 | A15
IOL7B | I/O | 6 | DQ7 |  | Comp_of_IOL7A | True | none | F11
IOL9A | I/O | 6 | DQS7/DQ7 |  | True_of_IOL9B | True | x16 | B14
IOL9B | I/O | 6 | DQS7/DQ7 |  | Comp_of_IOL9A | True | none | A14
BANK5 True LVDS Pair
IOB10A/D06/SSPI_CS_N | I/O | 5 | none | D06/SSPI_CS_N | True_of_IOB10B | True | x16 | E6
IOB10B/D05/SI/SSI0 | I/O | 5 | none | D05/SI/SSI0 | Comp_of_IOB10A | True | none | E7
IOB12A/GCLKT_10B/D15/SSPI_WPN/SSI2 | I/O | 5 | none | GCLKT_10B/D15/SSPI_WPN//SSI2 | True_of_IOB12B | True | x16 | C6
IOB12B/GCLKC_10B/D07/DOUT/LPLL1_C_IN1 | I/O | 5 | none | GCLKC_10B/D07/DOUT/LPLL1_C_IN1 | Comp_of_IOB12A | True | none | A5
IOB14A/SSPI_CLK | I/O | 5 | none | SSPI_CLK | True_of_IOB14B | True | x16 | B6
IOB14B/CLKHOLD_N/SSI3 | I/O | 5 | none | CLKHOLD_N/SSI3 | Comp_of_IOB14A | True | none | A6
IOB16A | I/O | 5 | none |  | True_of_IOB16B | True | x16 | D6
IOB16B | I/O | 5 | none |  | Comp_of_IOB16A | True | none | D5
IOB18A | I/O | 5 | none |  | True_of_IOB18B | True | x16 | B4
IOB18B | I/O | 5 | none |  | Comp_of_IOB18A | True | none | A4
IOB20A | I/O | 5 | none |  | True_of_IOB20B | True | x16 | F7
IOB20B | I/O | 5 | none |  | Comp_of_IOB20A | True | none | F6
IOB22A | I/O | 5 | none |  | True_of_IOB22B | True | x16 | B5
IOB22B | I/O | 5 | none |  | Comp_of_IOB22A | True | none | A2
IOB24A | I/O | 5 | none |  | True_of_IOB24B | True | x16 | D3
IOB24B | I/O | 5 | none |  | Comp_of_IOB24A | True | none | C3
IOB26A/GCLKT_12 | I/O | 5 | none | GCLKT_12 | True_of_IOB26B | True | x16 | B3
IOB26B/GCLKC_12 | I/O | 5 | none | GCLKC_12 | Comp_of_IOB26A | True | none | A3
IOB2A | I/O | 5 | none |  | True_of_IOB2B | True | x16 | B8
IOB2B | I/O | 5 | none |  | Comp_of_IOB2A | True | none | A8
IOB4A/D04/SDA | I/O | 5 | none | D04/SDA | True_of_IOB4B | True | x16 | B7
IOB4B/D09/SCL/LPLL1_C_FB0 | I/O | 5 | none | D09/SCL/LPLL1_C_FB0 | Comp_of_IOB4A | True | none | A7
IOB6A | I/O | 5 | none |  | True_of_IOB6B | True | x16 | C8
IOB6B | I/O | 5 | none |  | Comp_of_IOB6A | True | none | D8
IOB8A/D03/SO/SSI1 | I/O | 5 | none | D03/SO/SSI1 | True_of_IOB8B | True | x16 | F8
IOB8B/D02 | I/O | 5 | none | D02 | Comp_of_IOB8A | True | none | E8
BANK4 True LVDS Pair
IOB29A/GCLKT_11A | I/O | 4 | none | GCLKT_11A | True_of_IOB29B | True | x16 | B1
IOB29B/GCLKC_11A | I/O | 4 | none | GCLKC_11A | Comp_of_IOB29A | True | none | D4
IOB31A/GCLKT_10A/D14 | I/O | 4 | none | GCLKT_10A/D14 | True_of_IOB31B | True | x16 | C2
IOB31B/GCLKC_10A/D01/MOSI/MI0/BPLL_C_FB0 | I/O | 4 | none | GCLKC_10A/D01/MOSI/MI0/BPLL_C_FB0 | Comp_of_IOB31A | True | none | C1
IOB33A/GCLKT_9/D13/MCS_N/BPLL_T_IN1 | I/O | 4 | none | GCLKT_9/D13/MCS_N/BPLL_T_IN1 | True_of_IOB33B | True | x16 | D2
IOB33B/GCLKC_9 | I/O | 4 | none | GCLKC_9 | Comp_of_IOB33A | True | none | D1
IOB35A/GCLKT_8 | I/O | 4 | none | GCLKT_8 | True_of_IOB35B | True | x16 | E5
IOB35B/GCLKC_8 | I/O | 4 | none | GCLKC_8 | Comp_of_IOB35A | True | none | E1
IOB37A/D08 | I/O | 4 | none | D08 | True_of_IOB37B | True | x16 | G5
IOB37B | I/O | 4 | none |  | Comp_of_IOB37A | True | none | F5
IOB45A | I/O | 4 | none |  | True_of_IOB45B | True | x16 | F3
IOB50A/D11 | I/O | 4 | none | D11 | True_of_IOB50B | True | x16 | F2
IOB50B/D12 | I/O | 4 | none | D12 | Comp_of_IOB50A | True | none | F1
IOB52A/RECONFIG_N | I/O | 4 | none | RECONFIG_N | True_of_IOB52B | True | x16 | H5
IOB54A/GCLKT_11B/D10/MI2 | I/O | 4 | none | GCLKT_11B/D10/MI2 | True_of_IOB54B | True | x16 | G2
IOB54B/GCLKC_11B/MI3/BPLL_C_FB1 | I/O | 4 | none | GCLKC_11B/MI3/BPLL_C_FB1 | Comp_of_IOB54A | True | none | G1
IOB58A/D00/MISO/MI1/DIN | I/O | 4 | none | D00/MISO/MI1/DIN | True_of_IOB58B | True | x16 | H2
IOB62A/CCLK | I/O | 4 | none | CCLK | True_of_IOB62B | True | x16 | H1
IOB62B/CSI_B | I/O | 4 | none | CSI_B | Comp_of_IOB62A | True | none | J3
BANK3 True LVDS Pair
IOB65A | I/O | 3 | none |  | True_of_IOB65B | True | x16 | J6
IOB65B | I/O | 3 | none |  | Comp_of_IOB65A | True | none | L3
IOB69A | I/O | 3 | DQ5 |  | True_of_IOB69B | True | x16 | J2
IOB69B | I/O | 3 | DQ5 |  | Comp_of_IOB69A | True | none | J1
IOB71A | I/O | 3 | DQ5 |  | True_of_IOB71B | True | x16 | K2
IOB71B | I/O | 3 | DQ5 |  | Comp_of_IOB71A | True | none | K1
IOB73A | I/O | 3 | DQ5 |  | True_of_IOB73B | True | x16 | K5
IOB73B | I/O | 3 | DQ5 |  | Comp_of_IOB73A | True | none | L4
IOB75A/GCLKT_6B | I/O | 3 | DQS5/DQ5 | GCLKT_6B | True_of_IOB75B | True | x16 | L2
IOB75B/GCLKC_6B | I/O | 3 | DQS5/DQ5 | GCLKC_6B | Comp_of_IOB75A | True | none | L1
IOB77A | I/O | 3 | DQ5 |  | True_of_IOB77B | True | x16 | N2
IOB77B | I/O | 3 | DQ5 |  | Comp_of_IOB77A | True | none | N1
IOB79A | I/O | 3 | DQ5/DQS_45 |  | True_of_IOB79B | True | x16 | P2
IOB79B | I/O | 3 | DQ5/DQS_45 |  | Comp_of_IOB79A | True | none | P1
IOB85B | I/O | 3 | DQS4/DQ4 |  | Comp_of_IOB85A | True | none | R1
IOB89A/GCLKT_7/BPLL_T_IN0 | I/O | 3 | DQ4 | GCLKT_7/BPLL_T_IN0 | True_of_IOB89B | True | x16 | M2
IOB89B/GCLKC_7 | I/O | 3 | DQ4 | GCLKC_7 | Comp_of_IOB89A | True | none | M1
IOB91A/GCLKT_6A | I/O | 3 | DQ4 | GCLKT_6A | True_of_IOB91B | True | x16 | K6
IOB91B/GCLKC_6A | I/O | 3 | DQ4 | GCLKC_6A | Comp_of_IOB91A | True | none | L6
BANK2 True LVDS Pair
IOR12A | I/O | 2 | DQS2/DQ2 |  | True_of_IOR12B | True | x16 | R7
IOR12B | I/O | 2 | DQS2/DQ2 |  | Comp_of_IOR12A | True | none | T7
IOR14A | I/O | 2 | DQ2 |  | True_of_IOR14B | True | x16 | R6
IOR14B | I/O | 2 | DQ2 |  | Comp_of_IOR14A | True | none | T6
IOR18A | I/O | 2 | DQ2/DQS_23 |  | True_of_IOR18B | True | x16 | R5
IOR18B | I/O | 2 | DQ2/DQS_23 |  | Comp_of_IOR18A | True | none | T5
IOR20A | I/O | 2 | DQ3 |  | True_of_IOR20B | True | x16 | P6
IOR20B | I/O | 2 | DQ3 |  | Comp_of_IOR20A | True | none | M6
IOR22A | I/O | 2 | DQ3 |  | True_of_IOR22B | True | x16 | N5
IOR22B | I/O | 2 | DQ3 |  | Comp_of_IOR22A | True | none | N6
IOR24A | I/O | 2 | DQ3 |  | True_of_IOR24B | True | x16 | R3
IOR24B | I/O | 2 | DQ3 |  | Comp_of_IOR24A | True | none | T3
IOR26A | I/O | 2 | DQS3/DQ3 |  | True_of_IOR26B | True | x16 | M7
IOR26B | I/O | 2 | DQS3/DQ3 |  | Comp_of_IOR26A | True | none | K8
IOR29A | I/O | 2 | DQ3 |  | True_of_IOR29B | True | x16 | N3
IOR29B | I/O | 2 | DQ3 |  | Comp_of_IOR29A | True | none | P3
IOR31A/GCLKT_4/RPLL1_T_IN0 | I/O | 2 | DQ3 | GCLKT_4/RPLL1_T_IN0 | True_of_IOR31B | True | x16 | R4
IOR31B/GCLKC_4/RPLL1_C_FB1 | I/O | 2 | DQ3 | GCLKC_4/RPLL1_C_FB1 | Comp_of_IOR31A | True | none | T4
IOR33A/GCLKT_5/RPLL1_T_IN1 | I/O | 2 | none | GCLKT_5/RPLL1_T_IN1 | True_of_IOR33B | True | x16 | T2
IOR33B/GCLKC_5/RPLL1_C_FB0 | I/O | 2 | none | GCLKC_5/RPLL1_C_FB0 | Comp_of_IOR33A | True | none | L7
IOR5A | I/O | 2 | none |  | True_of_IOR5B | True | x16 | R8
IOR5B | I/O | 2 | none |  | Comp_of_IOR5A | True | none | T8
IOR7A | I/O | 2 | DQ2 |  | True_of_IOR7B | True | x16 | N8
IOR7B | I/O | 2 | DQ2 |  | Comp_of_IOR7A | True | none | P8
IOR9A | I/O | 2 | DQ2 |  | True_of_IOR9B | True | x16 | L8
IOR9B | I/O | 2 | DQ2 |  | Comp_of_IOR9A | True | none | M8
BANK1 True LVDS Pair
IOT61A/GCLKT_2/TPLL_T_IN0 | I/O | 1 | DQS0/DQ0 | GCLKT_2/TPLL_T_IN0 | True_of_IOT61B | True | x16 | T14
IOT61B/GCLKC_2 | I/O | 1 | DQS0/DQ0 | GCLKC_2 | Comp_of_IOT61A | True | none | T15
IOT63A/GCLKT_3/RPLL0_T_IN0 | I/O | 1 | DQ0 | GCLKT_3/RPLL0_T_IN0 | True_of_IOT63B | True | x16 | P14
IOT63B/GCLKC_3 | I/O | 1 | DQ0 | GCLKC_3 | Comp_of_IOT63A | True | none | L11
IOT66A | I/O | 1 | DQ0 |  | True_of_IOT66B | True | x16 | R14
IOT70A | I/O | 1 | DQ0 |  | True_of_IOT70B | True | x16 | M11
IOT70B | I/O | 1 | DQ0 |  | Comp_of_IOT70A | True | none | N12
IOT72A | I/O | 1 | DQ0 |  | True_of_IOT72B | True | x16 | R13
IOT72B | I/O | 1 | DQ0 |  | Comp_of_IOT72A | True | none | T13
IOT74A | I/O | 1 | DQ1/DQS_01 |  | True_of_IOT74B | True | x16 | K10
IOT74B | I/O | 1 | DQ1/DQS_01 |  | Comp_of_IOT74A | True | none | L10
IOT76A | I/O | 1 | DQ1 |  | True_of_IOT76B | True | x16 | R12
IOT76B | I/O | 1 | DQ1 |  | Comp_of_IOT76A | True | none | T12
IOT78A | I/O | 1 | DQ1 |  | True_of_IOT78B | True | x16 | M10
IOT78B | I/O | 1 | DQ1 |  | Comp_of_IOT78A | True | none | N11
IOT80A | I/O | 1 | DQS1/DQ1 |  | True_of_IOT80B | True | x16 | R10
IOT80B | I/O | 1 | DQS1/DQ1 |  | Comp_of_IOT80A | True | none | T10
IOT83A | I/O | 1 | DQ1 |  | True_of_IOT83B | True | x16 | R11
IOT83B | I/O | 1 | DQ1 |  | Comp_of_IOT83A | True | none | T11
IOT85A | I/O | 1 | DQ1 |  | True_of_IOT85B | True | x16 | M9
IOT85B | I/O | 1 | DQ1 |  | Comp_of_IOT85A | True | none | N9
IOT87A | I/O | 1 | none |  | True_of_IOT87B | True | x16 | K9
IOT87B | I/O | 1 | none |  | Comp_of_IOT87A | True | none | L9
IOT89A/RPLL0_T_FB1 | I/O | 1 | none | RPLL0_T_FB1 | True_of_IOT89B | True | x16 | P9
IOT89B | I/O | 1 | none |  | Comp_of_IOT89A | True | none | P11
IOT91A/RPLL0_T_IN1 | I/O | 1 | none | RPLL0_T_IN1 | True_of_IOT91B | True | x16 | R9
IOT91B/RPLL0_C_FB0 | I/O | 1 | none | RPLL0_C_FB0 | Comp_of_IOT91A | True | none | T9
BANK0 True LVDS Pair
IOT31A | I/O | 0 | none |  | True_of_IOT31B | True | x16 | J12
IOT31B | I/O | 0 | none |  | Comp_of_IOT31A | True | none | J14
IOT33A | I/O | 0 | none |  | True_of_IOT33B | True | x16 | J15
IOT33B | I/O | 0 | none |  | Comp_of_IOT33A | True | none | J16
IOT37A | I/O | 0 | none |  | True_of_IOT37B | True | x16 | L15
IOT37B | I/O | 0 | none |  | Comp_of_IOT37A | True | none | L16
IOT39A | I/O | 0 | none |  | True_of_IOT39B | True | x16 | J13
IOT39B | I/O | 0 | none |  | Comp_of_IOT39A | True | none | L13
IOT41A | I/O | 0 | none |  | True_of_IOT41B | True | x16 | L14
IOT43A | I/O | 0 | none |  | True_of_IOT43B | True | x16 | J11
IOT43B | I/O | 0 | none |  | Comp_of_IOT43A | True | none | K12
IOT45A | I/O | 0 | none |  | True_of_IOT45B | True | x16 | N15
IOT45B | I/O | 0 | none |  | Comp_of_IOT45A | True | none | N16
IOT48A | I/O | 0 | none |  | True_of_IOT48B | True | x16 | L12
IOT48B | I/O | 0 | none |  | Comp_of_IOT48A | True | none | K11
IOT50A | I/O | 0 | none |  | True_of_IOT50B | True | x16 | R16
IOT50B | I/O | 0 | none |  | Comp_of_IOT50A | True | none | P16
IOT52A | I/O | 0 | none |  | True_of_IOT52B | True | x16 | N14
IOT52B | I/O | 0 | none |  | Comp_of_IOT52A | True | none | P15
IOT54A | I/O | 0 | none |  | True_of_IOT54B | True | x16 | N13
IOT54B | I/O | 0 | none |  | Comp_of_IOT54A | True | none | M12
IOT56A/GCLKT_0/TPLL_T_IN1 | I/O | 0 | none | GCLKT_0/TPLL_T_IN1 | True_of_IOT56B | True | x16 | K15
IOT56B/GCLKC_0/TPLL_C_FB1 | I/O | 0 | none | GCLKC_0/TPLL_C_FB1 | Comp_of_IOT56A | True | none | K16
IOT58A/GCLKT_1/TPLL_T_IN2 | I/O | 0 | none | GCLKT_1/TPLL_T_IN2 | True_of_IOT58B | True | x16 | M15
IOT58B/GCLKC_1/TPLL_C_FB0 | I/O | 0 | none | GCLKC_1/TPLL_C_FB0 | Comp_of_IOT58A | True | none | M16

## TrueLVDS PG256
注! [1] LV版本封装。
管脚名称 | 功能 | BANK | DQS | 配置功能 | 差分Pair | LVDS | X16 | PG256[1]
BANK7 True LVDS Pair
IOT11A | I/O | 7 | none |  | True_of_IOT11B | True | x16 | F4
IOT11B | I/O | 7 | none |  | Comp_of_IOT11A | True | x16 | F3
IOT13A | I/O | 7 | none |  | True_of_IOT13B | True | x16 | E2
IOT13B | I/O | 7 | none |  | Comp_of_IOT13A | True | x16 | E1
IOT15A | I/O | 7 | none |  | True_of_IOT15B | True | x16 | F6
IOT15B | I/O | 7 | none |  | Comp_of_IOT15A | True | x16 | F5
IOT17A | I/O | 7 | none |  | True_of_IOT17B | True | x16 | E4
IOT17B | I/O | 7 | none |  | Comp_of_IOT17A | True | x16 | E3
IOT19A | I/O | 7 | none |  | True_of_IOT19B | True | x16 | D3
IOT19B | I/O | 7 | none |  | Comp_of_IOT19A | True | x16 | D1
IOT1A/GCLKT_15/LPLL0_T_IN0 | I/O | 7 | none | GCLKT_15/LPLL0_T_IN0 | True_of_IOT1B | True | x16 | H4
IOT1B/GCLKC_15 | I/O | 7 | none | GCLKC_15 | Comp_of_IOT1A | True | x16 | H3
IOT21A | I/O | 7 | none |  | True_of_IOT21B | True | x16 | C1
IOT21B | I/O | 7 | none |  | Comp_of_IOT21A | True | x16 | B1
IOT23A | I/O | 7 | none |  | True_of_IOT23B | True | x16 | C3
IOT23B | I/O | 7 | none |  | Comp_of_IOT23A | True | x16 | C2
IOT25A | I/O | 7 | none |  | True_of_IOT25B | True | x16 | B2
IOT25B | I/O | 7 | none |  | Comp_of_IOT25A | True | x16 | A2
IOT27A | I/O | 7 | none |  | True_of_IOT27B | True | x16 | B3
IOT27B | I/O | 7 | none |  | Comp_of_IOT27A | True | x16 | A3
IOT3A/GCLKT_16 | I/O | 7 | none | GCLKT_16 | True_of_IOT3B | True | x16 | J6
IOT3B/GCLKC_16 | I/O | 7 | none | GCLKC_16 | Comp_of_IOT3A | True | x16 | H5
IOT5A | I/O | 7 | none |  | True_of_IOT5B | True | x16 | L4
IOT5B | I/O | 7 | none |  | Comp_of_IOT5A | True | x16 | L5
IOT7A | I/O | 7 | none |  | True_of_IOT7B | True | x16 | K5
IOT7B | I/O | 7 | none |  | Comp_of_IOT7A | True | x16 | K6
IOT9A | I/O | 7 | none |  | True_of_IOT9B | True | x16 | G6
IOT9B | I/O | 7 | none |  | Comp_of_IOT9A | True | x16 | G5
BANK6 True LVDS Pair
IOL12A | I/O | 6 | DQ7 |  | True_of_IOL12B | True | x16 | J3
IOL12B | I/O | 6 | DQ7 |  | Comp_of_IOL12A | True | x16 | J1
IOL14A/LPLL1_T_IN0 | I/O | 6 | DQ7 | LPLL1_T_IN0 | True_of_IOL14B | True | x16 | K2
IOL14B | I/O | 6 | DQ7 |  | Comp_of_IOL14A | True | x16 | K1
IOL16A | I/O | 6 | DQ6/DQS_67 |  | True_of_IOL16B | True | x16 | L3
IOL16B | I/O | 6 | DQ6/DQS_67 |  | Comp_of_IOL16A | True | x16 | L1
IOL18A | I/O | 6 | DQ6 |  | True_of_IOL18B | True | x16 | M2
IOL18B | I/O | 6 | DQ6 |  | Comp_of_IOL18A | True | x16 | M1
IOL3A/GCLKT_14/LPLL0_T_IN2 | I/O | 6 | DQ7 | GCLKT_14/LPLL0_T_IN2 | True_of_IOL3B | True | x16 | K3
IOL3B/GCLKC_14/LPLL0_C_FB0 | I/O | 6 | DQ7 | GCLKC_14/LPLL0_C_FB0 | Comp_of_IOL3A | True | x16 | J4
IOL5A/GCLKT_13/LPLL0_T_IN1 | I/O | 6 | DQ7 | GCLKT_13/LPLL0_T_IN1 | True_of_IOL5B | True | x16 | F2
IOL5B/GCLKC_13/LPLL0_C_FB1 | I/O | 6 | DQ7 | GCLKC_13/LPLL0_C_FB1 | Comp_of_IOL5A | True | x16 | F1
IOL7A | I/O | 6 | DQ7 |  | True_of_IOL7B | True | x16 | G3
IOL7B | I/O | 6 | DQ7 |  | Comp_of_IOL7A | True | x16 | G1
IOL9A | I/O | 6 | DQS7/DQ7 |  | True_of_IOL9B | True | x16 | H2
IOL9B | I/O | 6 | DQS7/DQ7 |  | Comp_of_IOL9A | True | x16 | H1
BANK5 True LVDS Pair
IOB10A/D03/SSPI_CN | I/O | 5 | none | D03/SSPI_CN | True_of_IOB10B | True | x16 | N5
IOB10B/D04/SI/SSI0 | I/O | 5 | none | D04/SI/SSI0 | Comp_of_IOB10A | True | x16 | P5
IOB12A/GCLKT_10B/D07/SSPI_WPN/SSI2 | I/O | 5 | none | GCLKT_10B/D07/SSPI_WPN/SSI2 | True_of_IOB12B | True | x16 | R5
IOB12B/GCLKC_10B/RDWR_B/LPLL1_C_IN1 | I/O | 5 | none | GCLKC_10B/RDWR_B/LPLL1_C_IN1 | Comp_of_IOB12A | True | x16 | T5
IOB14A/SSPI_CLK | I/O | 5 | none | SSPI_CLK | True_of_IOB14B | True | x16 | P6
IOB14B/CLKHOLD_N/SSI3 | I/O | 5 | none | CLKHOLD_N/SSI3 | Comp_of_IOB14A | True | x16 | T6
IOB26A/GCLKT_9B | I/O | 5 | none | GCLKT_9B | True_of_IOB26B | True | x16 | R7
IOB26B/GCLKC_9B | I/O | 5 | none | GCLKC_9B | Comp_of_IOB26A | True | x16 | T7
IOB2A | I/O | 5 | none |  | True_of_IOB2B | True | x16 | P4
IOB2B | I/O | 5 | none |  | Comp_of_IOB2A | True | x16 | T4
IOB4A/D08/SDA | I/O | 5 | none | D08/SDA | True_of_IOB4B | True | x16 | M6
IOB4B/D09/SCL/LPLL1_C_FB0 | I/O | 5 | none | D09/SCL/LPLL1_C_FB0 | Comp_of_IOB4A | True | x16 | N6
IOB8A/D05/SO/SSI1 | I/O | 5 | none | D05/SO/SSI1 | True_of_IOB8B | True | x16 | L8
IOB8B/D06 | I/O | 5 | none | D06 | Comp_of_IOB8A | True | x16 | L7
BANK4 True LVDS Pair
IOB29A/GCLKT_11A | I/O | 4 | none | GCLKT_11A | True_of_IOB29B | True | x16 | M9
IOB29B/GCLKC_11A | I/O | 4 | none | GCLKC_11A | Comp_of_IOB29A | True | x16 | N8
IOB31A/GCLKT_10A/D14 | I/O | 4 | none | GCLKT_10A/D14 | True_of_IOB31B | True | x16 | P7
IOB31B/GCLKC_10A/D15/BPLL_C_FB0 | I/O | 4 | none | GCLKC_10A/D15/BPLL_C_FB0 | Comp_of_IOB31A | True | x16 | M7
IOB33A/GCLKT_9A/D13/BPLL_T_IN1 | I/O | 4 | none | GCLKT_9A/D13/BPLL_T_IN1 | True_of_IOB33B | True | x16 | P8
IOB33B/GCLKC_9A/EMCCLK | I/O | 4 | none | GCLKC_9A/EMCCLK | Comp_of_IOB33A | True | x16 | T8
IOB35A/GCLKT_8 | I/O | 4 | none | GCLKT_8 | True_of_IOB35B | True | x16 | R9
IOB35B/GCLKC_8 | I/O | 4 | none | GCLKC_8 | Comp_of_IOB35A | True | x16 | T9
IOB37A/READY | I/O | 4 | none | READY | True_of_IOB37B | True | x16 | R3
IOB37B/MCS_N/CSO_B | I/O | 4 | none | MCS_N/CSO_B | Comp_of_IOB37A | True | x16 | T3
IOB45A | I/O | 4 | none |  | True_of_IOB45B | True | x16 | L10
IOB45B | I/O | 4 | none |  | Comp_of_IOB45A | True | x16 | M10
IOB50A/D11 | I/O | 4 | none | D11 | True_of_IOB50B | True | x16 | N9
IOB50B/D12 | I/O | 4 | none | D12 | Comp_of_IOB50A | True | x16 | P9
IOB52A/MODE1 | I/O | 4 | none | MODE1 | True_of_IOB52B | True | x16 | N11
IOB52B/D10 | I/O | 4 | none | D10 | Comp_of_IOB52A | True | x16 | P11
IOB54A/GCLKT_11B/D01/MI2/MI2 | I/O | 4 | none | GCLKT_11B/D01/MI2/MI2 | True_of_IOB54B | True | x16 | N12
IOB54B/GCLKC_11B/D02/MI3/MI3/BPLL_C_FB1 | I/O | 4 | none | GCLKC_11B/D02/MI3/MI3/BPLL_C_FB1 | Comp_of_IOB54A | True | x16 | P12
IOB56A | I/O | 4 | none |  | True_of_IOB56B | True | x16 | L11
IOB58A/D00/DIN/MISO/MI1/MI1 | I/O | 4 | none | D00/DIN/MISO/MI1/MI1 | True_of_IOB58B | True | x16 | P10
IOB58B/MOSI/MI0/MI0/CSI_B | I/O | 4 | none | MOSI/MI0/MI0/CSI_B | Comp_of_IOB58A | True | x16 | T10
IOB60A | I/O | 4 | none |  | True_of_IOB60B | True | x16 | M12
IOB60B | I/O | 4 | none |  | Comp_of_IOB60A | True | x16 | M11
IOB62A/CCLK | I/O | 4 | none | CCLK | True_of_IOB62B | True | x16 | R11
IOB62B/MODE0 | I/O | 4 | none | MODE0 | Comp_of_IOB62A | True | x16 | T11
BANK3 True LVDS Pair
IOB65A | I/O | 3 | none |  | True_of_IOB65B | True | x16 | M13
IOB65B/DOUT | I/O | 3 | none | DOUT | Comp_of_IOB65A | True | x16 | M14
IOB69A | I/O | 3 | DQ5 |  | True_of_IOB69B | True | x16 | L12
IOB69B | I/O | 3 | DQ5 |  | Comp_of_IOB69A | True | x16 | L13
IOB71A | I/O | 3 | DQ5 |  | True_of_IOB71B | True | x16 | R12
IOB71B | I/O | 3 | DQ5 |  | Comp_of_IOB71A | True | x16 | T12
IOB73A | I/O | 3 | DQ5 |  | True_of_IOB73B | True | x16 | T14
IOB73B | I/O | 3 | DQ5 |  | Comp_of_IOB73A | True | x16 | T13
IOB75A/GCLKT_6B | I/O | 3 | DQS5/DQ5 | GCLKT_6B | True_of_IOB75B | True | x16 | R14
IOB75B/GCLKC_6B | I/O | 3 | DQS5/DQ5 | GCLKC_6B | Comp_of_IOB75A | True | x16 | T15
IOB77A | I/O | 3 | DQ5 |  | True_of_IOB77B | True | x16 | R15
IOB77B | I/O | 3 | DQ5 |  | Comp_of_IOB77A | True | x16 | R16
IOB79A | I/O | 3 | DQ5/DQS_45 |  | True_of_IOB79B | True | x16 | P15
IOB79B | I/O | 3 | DQ5/DQS_45 |  | Comp_of_IOB79A | True | x16 | P16
IOB81A | I/O | 3 | DQ4 |  | True_of_IOB81B | True | x16 | L14
IOB81B | I/O | 3 | DQ4 |  | Comp_of_IOB81A | True | x16 | L16
IOB83A | I/O | 3 | DQ4 |  | True_of_IOB83B | True | x16 | M15
IOB83B | I/O | 3 | DQ4 |  | Comp_of_IOB83A | True | x16 | M16
IOB85A | I/O | 3 | DQS4/DQ4 |  | True_of_IOB85B | True | x16 | N14
IOB85B | I/O | 3 | DQS4/DQ4 |  | Comp_of_IOB85A | True | x16 | N16
IOB87A | I/O | 3 | DQ4 |  | True_of_IOB87B | True | x16 | K15
IOB87B | I/O | 3 | DQ4 |  | Comp_of_IOB87A | True | x16 | K16
IOB89A/GCLKT_7/BPLL_T_IN0 | I/O | 3 | DQ4 | GCLKT_7/BPLL_T_IN0 | True_of_IOB89B | True | x16 | J14
IOB89B/GCLKC_7 | I/O | 3 | DQ4 | GCLKC_7 | Comp_of_IOB89A | True | x16 | J16
IOB91A/GCLKT_6A | I/O | 3 | DQ4 | GCLKT_6A | True_of_IOB91B | True | x16 | K12
IOB91B/GCLKC_6A | I/O | 3 | DQ4 | GCLKC_6A | Comp_of_IOB91A | True | x16 | K11
BANK2 True LVDS Pair
IOR12A | I/O | 2 | DQS2/DQ2 |  | True_of_IOR12B | True | x16 | D14
IOR12B | I/O | 2 | DQS2/DQ2 |  | Comp_of_IOR12A | True | x16 | D16
IOR14A | I/O | 2 | DQ2 |  | True_of_IOR14B | True | x16 | F13
IOR14B | I/O | 2 | DQ2 |  | Comp_of_IOR14A | True | x16 | F14
IOR16A | I/O | 2 | DQ2 |  | True_of_IOR16B | True | x16 | C15
IOR16B | I/O | 2 | DQ2 |  | Comp_of_IOR16A | True | x16 | C16
IOR18A | I/O | 2 | DQ2/DQS_23 |  | True_of_IOR18B | True | x16 | E15
IOR18B | I/O | 2 | DQ2/DQS_23 |  | Comp_of_IOR18A | True | x16 | E16
IOR20A | I/O | 2 | DQ3 |  | True_of_IOR20B | True | x16 | F15
IOR20B | I/O | 2 | DQ3 |  | Comp_of_IOR20A | True | x16 | F16
IOR22A | I/O | 2 | DQ3 |  | True_of_IOR22B | True | x16 | G14
IOR22B | I/O | 2 | DQ3 |  | Comp_of_IOR22A | True | x16 | G16
IOR24A | I/O | 2 | DQ3 |  | True_of_IOR24B | True | x16 | H15
IOR24B | I/O | 2 | DQ3 |  | Comp_of_IOR24A | True | x16 | H16
IOR26A | I/O | 2 | DQS3/DQ3 |  | True_of_IOR26B | True | x16 | G12
IOR26B | I/O | 2 | DQS3/DQ3 |  | Comp_of_IOR26A | True | x16 | H11
IOR29A | I/O | 2 | DQ3 |  | True_of_IOR29B | True | x16 | H13
IOR29B | I/O | 2 | DQ3 |  | Comp_of_IOR29A | True | x16 | H14
IOR31A/GCLKT_4/RPLL1_T_IN0 | I/O | 2 | DQ3 | GCLKT_4/RPLL1_T_IN0 | True_of_IOR31B | True | x16 | J11
IOR31B/GCLKC_4/RPLL1_C_FB1 | I/O | 2 | DQ3 | GCLKC_4/RPLL1_C_FB1 | Comp_of_IOR31A | True | x16 | J12
IOR33A/GCLKT_5/RPLL1_T_IN1 | I/O | 2 | none | GCLKT_5/RPLL1_T_IN1 | True_of_IOR33B | True | x16 | J13
IOR33B/GCLKC_5/RPLL1_C_FB0 | I/O | 2 | none | GCLKC_5/RPLL1_C_FB0 | Comp_of_IOR33A | True | x16 | K14
IOR5A | I/O | 2 | none |  | True_of_IOR5B | True | x16 | E13
IOR5B | I/O | 2 | none |  | Comp_of_IOR5A | True | x16 | E12
IOR7A | I/O | 2 | DQ2 |  | True_of_IOR7B | True | x16 | B15
IOR7B | I/O | 2 | DQ2 |  | Comp_of_IOR7A | True | x16 | B16
IOR9A | I/O | 2 | DQ2 |  | True_of_IOR9B | True | x16 | F12
IOR9B | I/O | 2 | DQ2 |  | Comp_of_IOR9A | True | x16 | G11
BANK1 True LVDS Pair
IOT61A/GCLKT_2/TPLL_T_IN0 | I/O | 1 | DQS0/DQ0 | GCLKT_2/TPLL_T_IN0 | True_of_IOT61B | True | x16 | E7
IOT61B/GCLKC_2 | I/O | 1 | DQS0/DQ0 | GCLKC_2 | Comp_of_IOT61A | True | x16 | E8
IOT63A/GCLKT_3/RPLL0_T_IN0 | I/O | 1 | DQ0 | GCLKT_3/RPLL0_T_IN0 | True_of_IOT63B | True | x16 | E10
IOT63B/GCLKC_3 | I/O | 1 | DQ0 | GCLKC_3 | Comp_of_IOT63A | True | x16 | C10
IOT66A | I/O | 1 | DQ0 |  | True_of_IOT66B | True | x16 | D8
IOT66B | I/O | 1 | DQ0 |  | Comp_of_IOT66A | True | x16 | C8
IOT68A | I/O | 1 | DQ0 |  | True_of_IOT68B | True | x16 | C11
IOT68B | I/O | 1 | DQ0 |  | Comp_of_IOT68A | True | x16 | A11
IOT70A | I/O | 1 | DQ0 |  | True_of_IOT70B | True | x16 | F9
IOT70B | I/O | 1 | DQ0 |  | Comp_of_IOT70A | True | x16 | D9
IOT83A | I/O | 1 | DQ1 |  | True_of_IOT83B | True | x16 | B12
IOT83B | I/O | 1 | DQ1 |  | Comp_of_IOT83A | True | x16 | A12
IOT85A | I/O | 1 | DQ1 |  | True_of_IOT85B | True | x16 | C13
IOT85B | I/O | 1 | DQ1 |  | Comp_of_IOT85A | True | x16 | A13
IOT87A | I/O | 1 | none |  | True_of_IOT87B | True | x16 | F10
IOT87B | I/O | 1 | none |  | Comp_of_IOT87A | True | x16 | E11
IOT89A/RPLL0_T_FB1 | I/O | 1 | none | RPLL0_T_FB1 | True_of_IOT89B | True | x16 | B14
IOT89B | I/O | 1 | none |  | Comp_of_IOT89A | True | x16 | A14
IOT91A/RPLL0_T_IN1 | I/O | 1 | none | RPLL0_T_IN1 | True_of_IOT91B | True | x16 | D11
IOT91B/RPLL0_C_FB0 | I/O | 1 | none | RPLL0_C_FB0 | Comp_of_IOT91A | True | x16 | D12
BANK0 True LVDS Pair
IOT29A/PUDC_B | I/O | 0 | none | PUDC_B | True_of_IOT29B | True | x16 | C4
IOT29B | I/O | 0 | none |  | Comp_of_IOT29A | True | x16 | A4
IOT31A | I/O | 0 | none |  | True_of_IOT31B | True | x16 | B5
IOT31B | I/O | 0 | none |  | Comp_of_IOT31A | True | x16 | A5
IOT33A | I/O | 0 | none |  | True_of_IOT33B | True | x16 | D5
IOT33B | I/O | 0 | none |  | Comp_of_IOT33A | True | x16 | C5
IOT35A | I/O | 0 | none |  | True_of_IOT35B | True | x16 | B6
IOT35B | I/O | 0 | none |  | Comp_of_IOT35A | True | x16 | A6
IOT37A | I/O | 0 | none |  | True_of_IOT37B | True | x16 | F7
IOT37B | I/O | 0 | none |  | Comp_of_IOT37A | True | x16 | E6
IOT39A | I/O | 0 | none |  | True_of_IOT39B | True | x16 | C7
IOT39B | I/O | 0 | none |  | Comp_of_IOT39A | True | x16 | A7
IOT41A | I/O | 0 | none |  | True_of_IOT41B | True | x16 | D6
IOT41B | I/O | 0 | none |  | Comp_of_IOT41A | True | x16 | C6
IOT54A | I/O | 0 | none |  | True_of_IOT54B | True | x16 | B8
IOT54B | I/O | 0 | none |  | Comp_of_IOT54A | True | x16 | A8
IOT56A/GCLKT_0/TPLL_T_IN1 | I/O | 0 | none | GCLKT_0/TPLL_T_IN1 | True_of_IOT56B | True | x16 | C9
IOT56B/GCLKC_0/TPLL_C_FB1 | I/O | 0 | none | GCLKC_0/TPLL_C_FB1 | Comp_of_IOT56A | True | x16 | A9
IOT58A/GCLKT_1/TPLL_T_IN2 | I/O | 0 | none | GCLKT_1/TPLL_T_IN2 | True_of_IOT58B | True | x16 | B10
IOT58B/GCLKC_1/TPLL_C_FB0 | I/O | 0 | none | GCLKC_1/TPLL_C_FB0 | Comp_of_IOT58A | True | x16 | A10