## Version History
日期 | 版本 | 说明
2023-04-20 | 1.0 | 初始版本，支持MG121N、UG324S、UG256C、PG256C、UG324封装。
2023-05-25 | 1.1 | 更新Pin Definitions页中MI0、MI1、MI2、MI3的管脚定义。 更新所有封装IOB58A、IOL3A、IOL14A、IOR24A、IOR31A的PLL配置信息。 新增MG196S、UG225S封装。 更新Pin List 页中MG121N封装的MODE信息。 更新Pin Definitions页中的注释。
2023-06-30 | 1.2 | 新增LQ100和PG256S封装。 更新Pin Definitions页中DIO管脚定义。
2023-08-10 | 1.2.1 | 优化Power页中UG324封装的VCC_EXT描述。
2023-09-08 | 1.2.2 | 更新Pin Definitions页中SSI管脚的描述。
2023-09-28 | 1.3 | 新增PG256封装。 更新Pin List页中的X16信息。 更新Pin List页中IOB26A/IOB26B/IOB33A/IOB33B的管脚信息。
2023-11-02 | 1.3.1 | 删除LV版本UG256C和PG256C。 优化Pin Definitions页中的管脚方向描述。 删除Pin List页中UG324S封装的VCCIO10管脚。 删除MCKTEST、ADCINCLK、ADCOTEST管脚的配置信息。 更新Pin List页中LQ100 PIN22和PIN44的管脚名改为NC。
2023-11-30 | 1.4 | 新增LQ144封装。 优化Pin Definitions页的管脚描述。
2023-12-14 | 1.4.1 | 更新Pin Definitions页的管脚方向。
2024-02-02 | 1.5 | 删除X16信息。 更新Bank图及注释。 新增LV版本LQ100。 删除EV版本LQ144，新增LV版本LQ144。 更新Pin Definitions页中VCC_REG管脚的注释。 更新Power页中VCC电压的最大值及MG121N封装VQPS电压的最大值和最小值。
2024-03-29 | 1.6 | 新增Power页的注释。 新增ADC_INPUT列信息。 新增PG196S和UG324F封装。 优化Pin Definitions页中GCLKT_[x]A/GCLKC_[x]A/GCLKT_[x]B/GCLKC_[x]B的管脚定义。
2024-05-09 | 1.7 | 删除LV版本UG225S。 新增LV版本UG324S/PG256S。 更新LV版本MG196S的电源管脚VCC_REG为NC。 更新Power页中VCCX的电压最大值，M*VDD*的电压最大值。 更新“IOT63B/GCLKC_3/LPLL0_C_IN0”的管脚名称为“IOT63B/GCLKC_3/RPLL0_C_IN0”。 更新EV版本UG225S的PIN G6管脚名为VCC_EXT。
2024-06-07 | 1.7.1 | 更新Power页中VCCIO的电压最小值。 优化Pin Definitions页中MIPI D-PHY的管脚定义描述。
2024-07-05 | 1.7.2 | 优化Power页。 更新电源管脚名称及说明。
2024-10-25 | 1.8 | 优化Power页。 新增LV版本UG256C。 更新封装LQ100的电源管脚VCCIO2为VCCIO2/V_EFUSE。

## Pin Definitions
管脚名称 | 方向 | 说明
用户I/O管脚
IO [End][Row/Column Number][A/B] | I/O/LVDS | [End]提供管脚在器件中的位置信息，包括L(left) R(right) B(bottom) T(top)
[Row/Column Number]提供管脚在器件中的具体行列位置信息，若[End]为T(top)或B(bottom)，则提供列信息，即管脚对应的CFU列数。若[End]为L(left)或R(right)，则提供行信息，即管脚对应的CFU行数
[A/B]提供差分信号对信息
方向为LVDS时表示该管脚只支持真LVDS输出
[pin]_[End][Row/Column Number][A/B] | I/O | [pin]管脚名称，其他信息同上
有封装管脚的短接IO，按数字大小排序，第一个IO使用管脚的名称，其他短接的使用管脚名称和去掉IO字符位置信息拼接，如IOR1A/IOB14A短接，管脚名为C1，则IOR1A对应C1，IOB14A对应C1_B14A
多功能管脚
IO [End][Row/Column Number][A/B]/MMM |  | 多功能管脚定义，/MMM表示在用户I/O功能的基础上有另外的一种或多种功能。当这些功能不使用的时候，这些管脚可以用作用户I/O
D00~D07 | I/O，内部弱上拉 | CPU模式：数据输入输出端口D00~D07
D08~D15 | I | CPU模式：数据输入端口D08~D15
MI0 | I/O，内部弱上拉 | MSPI模式：串行指令和地址输出，以及X2，X4模式下的并行数据bit0的输入管脚，连接外部Flash器件的DQ0/D/SI/IO0管脚
MI1 | I/O，内部弱上拉 | MSPI模式: X1模式下串行数据输入, X2, X4模式下并行数据bit1的输入管脚, 连接外部Flash器件的DQ1/Q/SO/IO1管脚
MI2 | I/O，内部弱上拉 | MSPI模式：X4模式下并行数据bit2的输入管脚, 分别连接外部Flash器件的DQ2/W#/WP#/IO2管脚
MI3 | I/O，内部弱上拉 | MSPI模式：X4模式下并行数据bit3的输入管脚, 分别连接外部Flash器件的DQ3/HOLD#/IO3管脚
MOSI | I/O，内部弱上拉 | MSPI模式：串行指令和地址输出，以及X2，X4模式下的并行数据bit0的输入管脚，连接外部Flash器件的DQ0/D/SI/IO0管脚
MISO | I/O，内部弱上拉 | MSPI模式: X1模式下串行数据输入, X2, X4模式下并行数据bit1的输入管脚, 连接外部Flash器件的DQ1/Q/SO/IO1管脚
MCS_N | O， MODE[1:0]：内部弱上拉 MODE[2:0]：None | MSPI模式：使能信号MCS_N，低电平有效
CCLK | I/O，内部弱上拉 | 配置时钟 Slave模式：CCLK为输入，需要连接外部时钟源 Master模式：CCLK为输出
EMCCLK | I，内部弱上拉 | 外部输入时钟信号 Master模式：EMCCLK用作FPGA配置逻辑，以及输出CCLK的时钟源 Slave模式：EMCCLK对slave模式没有关联
SO | O，内部弱上拉 | SSPI模式下SO
SI | I，内部弱上拉 | SSPI模式下SI
SSI0 | I，内部弱上拉 | QSSPI配置模式：数据输入管脚
SSI1 | I，内部弱上拉 | QSSPI配置模式：数据输入管脚
SSI2 | I， MODE[1:0]：内部弱上拉 MODE[2:0]：None | QSSPI配置模式：数据输入管脚
SSI3 | I，内部弱上拉 | QSSPI配置模式：数据输入管脚
CLKHOLD_N | I，内部弱下拉 | 在SSPI模式下，低电平有效
SSPI_CLK | I，内部弱上拉 | SSPI/QSSPI配置模式：时钟输入管脚
SSPI_WPN | I， MODE[1:0]：内部弱上拉 MODE[2:0]：None | QSSPI配置模式：数据输入管脚
SSPI_CS_N | I，内部弱上拉 | SSPI模式：使能信号SSPI_CS_N，低电平有效，内部弱上拉
CSI_B | I，内部弱上拉 | CPU模式：片选信号低有效 Master CPU模式：连接外部配置controller的片选信号，也可以直接接地或者串接1KΩ电阻接地 Slave CPU模式： 外部配置controller可以通过控制CSI_B信号选择FPGA Master和Slave模式都是由外部controller 发出，其他模式CSI_B信号没有关联
CSO_B | O，内部弱上拉 | 在FPGA级联配置模式(Daisy Chain)用于连接下一级器件 SERIAL模式：输出下一级器件的配置数据 Master SPI模式：输出下一级器件的配置数据 CPU模式：输出下一级器件的片选信号
PUDC_B | I，内部弱下拉 | 配置过程中的弱上拉选择信号管脚： FPGA上电后在配置过程中低电平有效使能内部弱上拉电阻 PUDC_B低电平：除PUDC_B外所有的GPIO 弱上拉 PUDC_B高电平：所有GPIO 高阻 PUDC_B 不允许在配置过程中悬空
RDWR_B | I，内部弱下拉 | CPU模式：数据读写控制信号 RDWR为高电平时，FPGA输出数据；为低电平时，外部控制器将数据写入FPGA Master CPU模式：可以接外部控制器RDWR信号, 也可以直接或者串接≤1kΩ电阻器连接到GND。 Slave CPU模式：外部控制器RDWR信号 CPU模式的低8位专用IO在wakeup后会受RDWR状态影响，CPU模式低8位设置复用fuse不受RDWR影响
GCLKC_[x] | I | GCLKT_[x]的差分对比输入管脚，C(Comp)，[x]是时钟序号
GCLKT_[x] | I | 全局时钟输入管脚，T(True) ，[x]是时钟序号
GCLKT_[x]A/GCLKT_[x]B | I | GCLKT_[x]A：GCLKC_[x]的默认专用管脚，[x]是时钟序号 GCLKT_[x]B：可配置成GCLKC_[x]的专用差分输入管脚，在对应的A未作为GCLK专用管脚时，通过配置实现GCLK管脚功能，[x]是时钟序号
GCLKC_[x]A/GCLKC_[x]B | I | GCLKC_[x]A：GCLKT_[x]的默认专用管脚，[x]是时钟序号 GCLKC_[x]B：可配置成GCLKT_[x]的专用差分输入管脚，在对应的A未作为GCLK专用管脚时，通过配置实现GCLK管脚功能，[x]是时钟序号
DOUT | O | SERIAL模式：数据输出
DIN | I，内部弱上拉 | SERIAL模式：数据输入
TMS | I，内部弱上拉 | JTAG模式：串行模式输入
TCK | I，内部弱上拉 | JTAG模式：串行时钟输入
TDO | O，内部弱上拉 | JTAG模式：串行数据输出
TDI | I，内部弱上拉 | JTAG模式：串行数据输入
RECONFIG_N | I，内部弱上拉 | 全局复位GowinCONFIG逻辑信号，低电平有效
DONE[1] | O，内部弱上拉 | 高电平表示成功完成编程配置 低电平表示未完成编程配置或编程配置失败
| I，内部弱上拉 | DONE信号为低电平时，延迟芯片启动，直到DONE信号为高电平
READY[1] | I/O，内部弱上拉 | 高电平表示当前可以对器件进行编程配置 低电平表示无法对器件进行编程配置
LPLL_C_FB/RPLL_C_FB/TPLL_C_FB/BPLL_C_FB | I | 左边/右边/上边/下边PLL反馈输入管脚，C(Comp)
LPLL_T_FB/RPLL_T_FB | I | 左边/右边/上边/下边PLL反馈输入管脚，T(True)
LPLL_C_IN/RPLL_C_IN | I | 左边/右边/上边/下边PLL时钟输入管脚，C(Comp)
LPLL_T_IN/RPLL_T_IN/TPLL_T_IN/BPLL_T_IN | I | 左边/右边/上边/下边PLL时钟输入管脚，T(True)
MODE2 | I，内部弱上拉 | GowinCONFIG配置模式选择信号端口：若该管脚标记为“VCCIO”，表示该管脚内接电源；若该管脚标记为“GND”，表示该管脚内部接地
MODE1 | I，内部弱上拉 | GowinCONFIG配置模式选择信号端口：若该管脚标记为“VCCIO”，表示该管脚内接电源；若该管脚标记为“GND”，表示该管脚内部接地
MODE0 | I，内部弱上拉 | GowinCONFIG配置模式选择信号端口：若该管脚标记为“VCCIO”，表示该管脚内接电源；若该管脚标记为“GND”，表示该管脚内部接地
其他管脚
VSS | NA | Ground管脚
VCC | NA | 核电压供电管脚
VCCIO# | NA | I/O BANK#的I/O电压供电管脚
VCCC | NA | Clock tree电压供电管脚
VCCX | NA | 辅助电压供电管脚
VCC_LDO | NA | 为PLL，SRAM提供电压的内部LDO模块的电源电压管脚
V_EFUSE | NA | eFuse写操作供电电压管脚
VDD12_MIPI | NA | MIPI 模块LP 模式供电电压管脚
VDDA_MIPI | NA | MIPI 模块内部模拟电路供电电压管脚
VDDD_MIPI | NA | MIPI 模块内部数字电路供电电压管脚
VDDX_MIPI | NA | MIPI 模块辅助供电电压管脚
NC | NA | 预留未使用
ADCVN | DIO | SENSOR差分模拟信号输入管脚
ADCVP | DIO | SENSOR差分模拟信号输入管脚
M0_CKN | DIO | MIPI_DPHY的时钟通道差分输入输出管脚
M0_CKP | DIO | MIPI_DPHY的时钟通道差分输入输出管脚
M0_D0N | DIO | MIPI_DPHY的数据通道0差分输入输出管脚
M0_D0P | DIO | MIPI_DPHY的数据通道0差分输入输出管脚
M0_D1N | DIO | MIPI_DPHY的数据通道1差分输入输出管脚
M0_D1P | DIO | MIPI_DPHY的数据通道1差分输入输出管脚
M0_D2N | DIO | MIPI_DPHY的数据通道2差分输入输出管脚
M0_D2P | DIO | MIPI_DPHY的数据通道2差分输入输出管脚
M0_D3N | DIO | MIPI_DPHY的数据通道3差分输入输出管脚
M0_D3P | DIO | MIPI_DPHY的数据通道3差分输入输出管脚
注！ [1] READY和DONE默认状态为open-drain输出, 内部弱上拉。在配置期间，DONE输出0。

## Bank
IOT
IOL |  | IO Bank7 | IO Bank0 | IO Bank1 |  | IOR
|  | GW5A-25 |  |  | JTAG Bank10
| IO Bank6 |  |  |  | I/O Bank2
| MIPI |  |  |  | RSVD Bank11
|  | I/O Bank5 | I/O Bank4 | I/O Bank3
IOB
注！
[1]每个Bank还提供一个独立的参考电压（VREF）。
[2]用户可选择使用IOB内置的VREF源（0.6V、0.75V、0.9V、1.25V、1.5V，以及基于VCCIO的比例电压（36%,50%,64%））。
[3]用户也可选择外部的VREF输入（使用Bank中任意一个IO管脚作为外部VREF输入）。
[4]RSVD Bank11有1个I/O，可作为备用管脚，支持单端输入输出，由VCCX供电。
[5]IO之间有一个fast path路径, 可以实现单端、差分IO之间快速的级联，用户可以选择任意位置的GPIO通过软件配置实现逆时针方向（IOL和IOB的IO从小到大，IOR和IOT的IO从大到小）依次串联的fast path功能。

## Power
名称 | 描述 | 最小值 | 最大值
FPGA Logic
VCC | 核电压，LV | 0.87V | 1.03V
| 核电压，EV | 1.14V | 1.8V
VCCIO | I/O Bank电源电压 | 1.14V | 3.465V
VCCX | 辅助电压 | 2.375V | 3.465V
VCC_LDO [1] | 为PLL，SRAM提供电压的内部LDO模块的电源电压 | 1.14V | 3.3V
V_EFUSE [2] | eFuse写入所需电压 | 1.62V | 1.98V
MIPI
VDDA_MIPI | MIPI模块模拟电路供电电压 | 0.87V | 1V
VDDD_MIPI | MIPI模块数字电路供电电压 | 0.87V | 1V
VDDX_MIPI | MIPI模块模拟辅助供电电压 | 2.375V | 3.465V
VDD12_MIPI | MIPI 模块LP模式供电电压 | 1.14V | 1.32V
注！ [1] VCC_LDO电压越大，功耗越高。 [2] 当不需要写eFuse的时候, 这个电源可以接GND或floating。 若某些封装或者PCB上多个电源短接, 需要取所有短接电源范围的交集,同时满足多个电源的需求。

## Pin List MG121N
注！ [1] 有封装管脚的短接IO，用户可忽略。 [2] 该管脚内部接地。 [3] 该管脚内接VCCIO。 [4] LV版本封装。
管脚名称 | 功能 | BANK | ADC_INPUT | DQS | 配置功能 | 差分Pair | LVDS | MG121N[4]
IOB10A/D03/SSPI_CN | I/O | 5 | bus1 | none | D03/SSPI_CS_N | True_of_IOB10B | True | B1_B10A[1]
IOB10B/D04/SI/SSI0 | I/O | 5 | bus1 | none | D04/SI/SSI0 | Comp_of_IOB10A | True | A3_B10B[1]
IOB12A/GCLKT_10B/D07/SSPI_WPN/SSI2/LPLL1_T_IN1 | I/O | 5 | bus1 | none | GCLKT_10B/D07/SSPI_WPN/SSI2/LPLL1_T_IN1 | True_of_IOB12B | True | E2
IOB12B/GCLKC_10B/RDWR_B/LPLL1_C_IN1 | I/O | 5 | bus1 | none | GCLKC_10B/RDWR_B/LPLL1_C_IN1 | Comp_of_IOB12A | True | E1
IOB14A/SSPI_CLK | I/O | 5 | bus1 | none | SSPI_CLK | True_of_IOB14B | True | C1_B14A[1]
IOB14B/CLKHOLD_N/SSI3 | I/O | 5 | bus1 | none | CLKHOLD_N/SSI3 | Comp_of_IOB14A | True | D1
IOB1A/RECONFIGN | I/O | 5 |  | none | RECONFIGN |  | none | D8
IOB24A | I/O | 5 | bus1 | none |  |  | True | A1
IOB26A/GCLKT_9B | I/O | 5 | bus1 | none | GCLKT_9B | True_of_IOB26B | True | F2
IOB26B/GCLKC_9B | I/O | 5 | bus1 | none | GCLKC_9B | Comp_of_IOB26A | True | F1
IOB37A/READY | I/O | 4 | bus1 | none | READY | True_of_IOB37B | True | E8
IOB37B/MCS_N/CSO_B | I/O | 4 | bus1 | none | MCS_N/CSO_B | Comp_of_IOB37A | True | E6
IOB4A/D08/LPLL1_T_FB0 | I/O | 5 | bus1 | none | D08/LPLL1_T_FB0 | True_of_IOB4B | True | B2
IOB4B/D09/LPLL1_C_FB0 | I/O | 5 | bus1 | none | D09/LPLL1_C_FB0 | Comp_of_IOB4A | True | C2
IOB52A/MODE1 | I/O | 4 | bus1 | none | MODE1 | True_of_IOB52B | True | GND[2]
IOB54A/GCLKT_11B/D01/MI2/BPLL_T_FB1 | I/O | 4 | bus1 | none | GCLKT_11B/D01/MI2/BPLL_T_FB1 | True_of_IOB54B | True | D5
IOB54B/GCLKC_11B/D02/MI3/BPLL_C_FB1 | I/O | 4 | bus1 | none | GCLKC_11B/D02/MI3/BPLL_C_FB1 | Comp_of_IOB54A | True | E4
IOB56A | I/O | 4 | bus1 | none |  | True_of_IOB56B | True | B3
IOB56B | I/O | 4 | bus1 | none |  | Comp_of_IOB56A | True | C3
IOB58A/D00/MISO/MI1/DIN | I/O | 4 | bus1 | none | D00/MISO/MI1/DIN | True_of_IOB58B | True | E5
IOB58B/MOSI/CSI_B/MI0 | I/O | 4 | bus1 | none | MOSI/CSI_B/MI0 | Comp_of_IOB58A | True | D6
IOB60A | I/O | 4 | bus1 | none |  |  | True | E3
IOB62A/CCLK | I/O | 4 | bus1 | none | CCLK |  | True | E7
IOB62B/MODE0 | I/O | 4 | bus1 | none | MODE0 |  | True | VCCIO[3]
IOB64A/DONE | I/O | 4 |  | none | DONE |  | none | D7
IOB89A/GCLKT_7/BPLL_T_IN0 | I/O | 3 | bus1 | DQ4 | GCLKT_7/BPLL_T_IN0 | True_of_IOB89B | True | G4
IOB89B/GCLKC_7/BPLL_C_IN0 | I/O | 3 | bus1 | DQ4 | GCLKC_7/BPLL_C_IN0 | Comp_of_IOB89A | True | H4
IOB8A/D05/SO/SSI1 | I/O | 5 | bus1 | none | D05/SO/SSI1 |  | True | A2_B8A[1]
IOB91A/GCLKT_6A | I/O | 3 | bus1 | DQ4 | GCLKT_6A | True_of_IOB91B | True | H1
IOB91B/GCLKC_6A | I/O | 3 | bus1 | DQ4 | GCLKC_6A | Comp_of_IOB91A | True | H2
IOL12A | I/O | 6 | bus0 | DQ7 |  | True_of_IOL12B | True | B11
IOL12B | I/O | 6 | bus0 | DQ7 |  | Comp_of_IOL12A | True | B10
IOL14A/LPLL1_T_IN0 | I/O | 6 | bus0 | DQ7 | LPLL1_T_IN0 | True_of_IOL14B | True | A11
IOL14B/LPLL1_C_IN0 | I/O | 6 | bus0 | DQ7 | LPLL1_C_IN0 | Comp_of_IOL14A | True | A10
IOL3A/GCLKT_14/LPLL0_T_IN2/LPLL0_T_FB0 | I/O | 6 | bus0 | DQ7 | GCLKT_14/LPLL0_T_IN2/LPLL0_T_FB0 | True_of_IOL3B | True | E11
IOL3B/GCLKC_14/LPLL0_C_IN2/LPLL0_C_FB0 | I/O | 6 | bus0 | DQ7 | GCLKC_14/LPLL0_C_IN2/LPLL0_C_FB0 | Comp_of_IOL3A | True | E10
IOL5A/GCLKT_13/LPLL0_T_IN1/LPLL0_T_FB1 | I/O | 6 | bus0 | DQ7 | GCLKT_13/LPLL0_T_IN1/LPLL0_T_FB1 | True_of_IOL5B | True | C11
IOL5B/GCLKC_13/LPLL0_C_IN1/LPLL0_C_FB1 | I/O | 6 | bus0 | DQ7 | GCLKC_13/LPLL0_C_IN1/LPLL0_C_FB1 | Comp_of_IOL5A | True | C10
IOL9A | I/O | 6 | bus0 | DQS7/DQ7 |  | True_of_IOL9B | True | D11
IOL9B | I/O | 6 | bus0 | DQS7/DQ7 |  | Comp_of_IOL9A | True | D10
IOR18A | I/O | 2 | bus1 | DQ2/DQS_23 |  | True_of_IOR18B | True | L2
IOR18B | I/O | 2 | bus1 | DQ2/DQS_23 |  | Comp_of_IOR18A | True | L1
IOR1A/TCK | I/O | 10 |  | none | TCK |  | none | C1
IOR1B/TDI | I/O | 10 |  | none | TDI |  | none | A3
IOR20A | I/O | 2 | bus1 | DQ3 |  | True_of_IOR20B | True | K1
IOR20B | I/O | 2 | bus1 | DQ3 |  | Comp_of_IOR20A | True | K2
IOR22A | I/O | 2 | bus1 | DQ3 |  | True_of_IOR22B | True | J4
IOR22B | I/O | 2 | bus1 | DQ3 |  | Comp_of_IOR22A | True | K4
IOR24A | I/O | 2 | bus1 | DQ3 |  | True_of_IOR24B | True | G2
IOR24B | I/O | 2 | bus1 | DQ3 |  | Comp_of_IOR24A | True | G1
IOR31A/GCLKT_4/RPLL1_T_IN0/RPLL1_T_FB1 | I/O | 2 |  | DQ3 | GCLKT_4/RPLL1_T_IN0/RPLL1_T_FB1 | True_of_IOR31B | True | L4
IOR31B/GCLKC_4/RPLL1_C_IN0/RPLL1_C_FB1 | I/O | 2 |  | DQ3 | GCLKC_4/RPLL1_C_IN0/RPLL1_C_FB1 | Comp_of_IOR31A | True | L3
IOR33A/GCLKT_5/RPLL1_T_IN1/RPLL1_T_FB0 | I/O | 2 | bus1 | none | GCLKT_5/RPLL1_T_IN1/RPLL1_T_FB0 | True_of_IOR33B | True | J1
IOR33B/GCLKC_5/RPLL1_C_IN1/RPLL1_C_FB0 | I/O | 2 | bus1 | none | GCLKC_5/RPLL1_C_IN1/RPLL1_C_FB0 | Comp_of_IOR33A | True | J2
IOR3A/TMS | I/O | 10 |  | none | TMS |  | none | B1
IOR3B/TDO | I/O | 10 |  | none | TDO |  | none | A2
IOT11A | I/O | 7 | bus0 | none |  | True_of_IOT11B | True | K11
IOT11B | I/O | 7 | bus0 | none |  | Comp_of_IOT11A | True | L11
IOT15A | I/O | 7 | bus0 | none |  | True_of_IOT15B | True | L10
IOT15B | I/O | 7 | bus0 | none |  | Comp_of_IOT15A | True | K10
IOT19A | I/O | 7 | bus0 | none |  | True_of_IOT19B | True | L7
IOT19B | I/O | 7 | bus0 | none |  | Comp_of_IOT19A | True | L8
IOT1A/GCLKT_15/LPLL0_T_IN0 | I/O | 7 | bus0 | none | GCLKT_15/LPLL0_T_IN0 | True_of_IOT1B | True | J11
IOT1B/GCLKC_15/LPLL0_C_IN0 | I/O | 7 | bus0 | none | GCLKC_15/LPLL0_C_IN0 | Comp_of_IOT1A | True | J10
IOT21A | I/O | 7 | bus0 | none |  | True_of_IOT21B | True | K7
IOT21B | I/O | 7 | bus0 | none |  | Comp_of_IOT21A | True | J7
IOT23A | I/O | 7 | bus0 | none |  | True_of_IOT23B | True | L6
IOT23B | I/O | 7 | bus0 | none |  | Comp_of_IOT23A | True | K6
IOT31A | I/O | 0 | bus0 | none |  | True_of_IOT31B | True | L9
IOT31B | I/O | 0 | bus0 | none |  | Comp_of_IOT31A | True | K9
IOT3A/GCLKT_16 | I/O | 7 |  | none | GCLKT_16 | True_of_IOT3B | True | H11
IOT3B/GCLKC_16 | I/O | 7 |  | none | GCLKC_16 | Comp_of_IOT3A | True | H10
IOT56A/GCLKT_0/TPLL_T_IN1/TPLL_T_FB1 | I/O | 0 | bus0 | none | GCLKT_0/TPLL_T_IN1/TPLL_T_FB1 | True_of_IOT56B | True | J8
IOT56B/GCLKC_0/TPLL_C_IN1/TPLL_C_FB1 | I/O | 0 | bus0 | none | GCLKC_0/TPLL_C_IN1/TPLL_C_FB1 | Comp_of_IOT56A | True | K8
IOT58A/GCLKT_1/TPLL_T_IN2/TPLL_T_FB0 | I/O | 0 | bus0 | none | GCLKT_1/TPLL_T_IN2/TPLL_T_FB0 | True_of_IOT58B | True | F7
IOT58B/GCLKC_1/TPLL_C_IN2/TPLL_C_FB0 | I/O | 0 | bus0 | none | GCLKC_1/TPLL_C_IN2/TPLL_C_FB0 | Comp_of_IOT58A | True | F6
IOT61A/GCLKT_2/TPLL_T_IN0 | I/O | 1 | bus2 | DQS0/DQ0 | GCLKT_2/TPLL_T_IN0 | True_of_IOT61B | True | H5
IOT61B/GCLKC_2/TPLL_C_IN0 | I/O | 1 | bus2 | DQS0/DQ0 | GCLKC_2/TPLL_C_IN0 | Comp_of_IOT61A | True | J5
IOT63A/GCLKT_3/RPLL0_T_IN0 | I/O | 1 | bus2 | DQ0 | GCLKT_3/RPLL0_T_IN0 | True_of_IOT63B | True | L5
IOT63B/GCLKC_3/RPLL0_C_IN0 | I/O | 1 | bus2 | DQ0 | GCLKC_3/RPLL0_C_IN0 | Comp_of_IOT63A | True | K5
IOT66A | I/O | 1 | bus2 | DQ0 |  | True_of_IOT66B | True | H8
IOT66B | I/O | 1 | bus2 | DQ0 |  | Comp_of_IOT66A | True | H7
IOT68A | I/O | 1 | bus2 | DQ0 |  | True_of_IOT68B | True | G7
IOT68B | I/O | 1 | bus2 | DQ0 |  | Comp_of_IOT68A | True | G8
IOT72A | I/O | 1 | bus2 | DQ0 |  | True_of_IOT72B | True | F5
IOT72B | I/O | 1 | bus2 | DQ0 |  | Comp_of_IOT72A | True | G5
IOT7A | I/O | 7 | bus0 | none |  | True_of_IOT7B | True | G11
IOT7B | I/O | 7 | bus0 | none |  | Comp_of_IOT7A | True | G10
M0_CKN | DIO | MIPI |  | none |  |  | none | B7
M0_CKP | DIO | MIPI |  | none |  |  | none | A7
M0_D0N | DIO | MIPI |  | none |  |  | none | B9
M0_D0P | DIO | MIPI |  | none |  |  | none | A9
M0_D1N | DIO | MIPI |  | none |  |  | none | B8
M0_D1P | DIO | MIPI |  | none |  |  | none | A8
M0_D2N | DIO | MIPI |  | none |  |  | none | B6
M0_D2P | DIO | MIPI |  | none |  |  | none | A6
M0_D3N | DIO | MIPI |  | none |  |  | none | B5
M0_D3P | DIO | MIPI |  | none |  |  | none | A5
VDD12_MIPI | Power | N/A | [5 empty] | K3
VDDA_MIPI | Power | N/A | [5 empty] | C8
VDDD_MIPI | Power | N/A | [5 empty] | D9
VDDX_MIPI/VCCX | Power | N/A | [5 empty] | H3
VDDX_MIPI/VCCX | Power | N/A | [5 empty] | G6
VDDX_MIPI/VCCX | Power | N/A | [5 empty] | G3
VDDX_MIPI/VCCX | Power | N/A | [5 empty] | G9
NC | N/A | N/A | [5 empty] | C4
NC | N/A | N/A | [5 empty] | C6
VCC | Power | N/A | [5 empty] | F8
VCC | Power | N/A | [5 empty] | F4
VCC | Power | N/A | [5 empty] | E9
VCC_LDO | Power | N/A | [5 empty] | J6
VCCIO4 | Power | N/A | [5 empty] | D4
VCCIO0/VCCIO1 | Power | N/A | [5 empty] | J9
VCCIO10/VCCIO5 | Power | N/A | [5 empty] | D2
VCCIO2/VCCIO3 | Power | N/A | [5 empty] | A4
VCCIO6/VCCIO7 | Power | N/A | [5 empty] | F10
V_EFUSE | Power | N/A | [5 empty] | D3
VSS | Ground | N/A | [5 empty] | B4
VSS | Ground | N/A | [5 empty] | C5
VSS | Ground | N/A | [5 empty] | C7
VSS | Ground | N/A | [5 empty] | C9
VSS | Ground | N/A | [5 empty] | F11
VSS | Ground | N/A | [5 empty] | F3
VSS | Ground | N/A | [5 empty] | F9
VSS | Ground | N/A | [5 empty] | H6
VSS | Ground | N/A | [5 empty] | H9
VSS | Ground | N/A | [5 empty] | J3

## Pin List LQ144
注！ [1] LV版本封装。
管脚名称 | 功能 | BANK | ADC_INPUT | DQS | 配置功能 | 差分Pair | LVDS | LQ144[1]
IOB10A/D03/SSPI_CS_N | I/O | 5 | bus1 | none | D03/SSPI_CS_N | True_of_IOB10B | True | 144
IOB10B/D04/SI/SSI0 | I/O | 5 | bus1 | none | D04/SI/SSI0 | Comp_of_IOB10A | True | 3
IOB12A/GCLKT_10B/D07/SSPI_WPN/SSI2/LPLL1_T_IN1 | I/O | 5 | bus1 | none | GCLKT_10B/D07/SSPI_WPN/SSI2/LPLL1_T_IN1 | True_of_IOB12B | True | 6
IOB12B/GCLKC_10B/RDWR_B/LPLL1_C_IN1 | I/O | 5 | bus1 | none | GCLKC_10B/RDWR_B/LPLL1_C_IN1 | Comp_of_IOB12A | True | 4
IOB14A/SSPI_CLK | I/O | 5 | bus1 | none | SSPI_CLK | True_of_IOB14B | True | 7
IOB14B/CLKHOLD_N/SSI3 | I/O | 5 | bus1 | none | CLKHOLD_N/SSI3 | Comp_of_IOB14A | True | 8
IOB1A/RECONFIG_N | I/O | 5 |  |  | RECONFIG_N |  | none | 139
IOB31A/GCLKT_10A/D14/BPLL_T_FB0 | I/O | 4 | bus1 | none | GCLKT_10A/D14/BPLL_T_FB0 | True_of_IOB31B | True | 10
IOB31B/GCLKC_10A/D15/BPLL_C_FB0 | I/O | 4 | bus1 | none | GCLKC_10A/D15/BPLL_C_FB0 | Comp_of_IOB31A | True | 11
IOB33A/GCLKT_9A/D13/BPLL_T_IN1 | I/O | 4 | bus1 | none | GCLKT_9A/D13/BPLL_T_IN1 | True_of_IOB33B | True | 13
IOB33B/GCLKC_9A/EMCCLK/BPLL_C_IN1 | I/O | 4 | bus1 | none | GCLKC_9A/EMCCLK/BPLL_C_IN1 | Comp_of_IOB33A | True | 14
IOB37A/READY | I/O | 4 | bus1 | none | READY | True_of_IOB37B | True | 15
IOB37B/MCS_N/CSO_B | I/O | 4 | bus1 | none | MCS_N/CSO_B | Comp_of_IOB37A | True | 16
IOB4A/D08/LPLL1_T_FB0 | I/O | 5 | bus1 | none | D08/LPLL1_T_FB0 | True_of_IOB4B | True | 141
IOB4B/D09/LPLL1_C_FB0 | I/O | 5 | bus1 | none | D09/LPLL1_C_FB0 | Comp_of_IOB4A | True | 140
IOB50A/D11 | I/O | 4 | bus1 | none | D11 | True_of_IOB50B | True | 19
IOB50B/D12 | I/O | 4 | bus1 | none | D12 | Comp_of_IOB50A | True | 20
IOB52A/MODE1 | I/O | 4 | bus1 | none | MODE1 | True_of_IOB52B | True | 21
IOB52B/D10 | I/O | 4 | bus1 | none | D10 | Comp_of_IOB52A | True | 22
IOB54A/GCLKT_11B/D01/MI2/BPLL_T_FB1 | I/O | 4 | bus1 | none | GCLKT_11B/D01/MI2/BPLL_T_FB1 | True_of_IOB54B | True | 23
IOB54B/GCLKC_11B/D02/MI3/BPLL_C_FB1 | I/O | 4 | bus1 | none | GCLKC_11B/D02/MI3/BPLL_C_FB1 | Comp_of_IOB54A | True | 24
IOB58A/D00/DIN/MISO/MI1 | I/O | 4 | bus1 | none | D00/DIN/MISO/MI1 | True_of_IOB58B | True | 25
IOB58B/MOSI/MI0/CSI_B | I/O | 4 | bus1 | none | MOSI/MI0/CSI_B | Comp_of_IOB58A | True | 27
IOB62A/CCLK | I/O | 4 | bus1 | none | CCLK | True_of_IOB62B | True | 28
IOB62B/MODE0 | I/O | 4 | bus1 | none | MODE0 | Comp_of_IOB62A | True | 29
IOB64A/DONE | I/O | 4 |  |  | DONE |  | none | 30
IOB65B/DOUT | I/O | 3 | bus1 | none | DOUT |  | True | 32
IOB75A/GCLKT_6B | I/O | 3 | bus1 | DQS5/DQ5 | GCLKT_6B | True_of_IOB75B | True | 34
IOB75B/GCLKC_6B | I/O | 3 | bus1 | DQS5/DQ5 | GCLKC_6B | Comp_of_IOB75A | True | 35
IOB8A/D05/SO/SSI1 | I/O | 5 | bus1 | none | D05/SO/SSI1 | True_of_IOB8B | True | 143
IOB8B/D06 | I/O | 5 | bus1 | none | D06 | Comp_of_IOB8A | True | 142
IOL12A | I/O | 6 | bus0 | DQ7 |  | True_of_IOL12B | True | 120
IOL12B | I/O | 6 | bus0 | DQ7 |  | Comp_of_IOL12A | True | 121
IOL14A/LPLL1_T_IN0 | I/O | 6 | bus0 | DQ7 | LPLL1_T_IN0 | True_of_IOL14B | True | 122
IOL14B/LPLL1_C_IN0 | I/O | 6 | bus0 | DQ7 | LPLL1_C_IN0 | Comp_of_IOL14A | True | 123
IOL16A | I/O | 6 | bus0 | DQ6/DQS_67 |  | True_of_IOL16B | True | 124
IOL16B | I/O | 6 | bus0 | DQ6/DQS_67 |  | Comp_of_IOL16A | True | 125
IOL18A | I/O | 6 | bus0 | DQ6 |  | True_of_IOL18B | True | 126
IOL18B | I/O | 6 | bus0 | DQ6 |  | Comp_of_IOL18A | True | 128
IOL21A | I/O | 6 | bus0 | DQS6/DQ6 |  | True_of_IOL21B | True | 129
IOL21B | I/O | 6 | bus0 | DQS6/DQ6 |  | Comp_of_IOL21A | True | 130
IOL23A | I/O | 6 | bus0 | DQ6 |  | True_of_IOL23B | True | 131
IOL23B | I/O | 6 | bus0 | DQ6 |  | Comp_of_IOL23A | True | 134
IOL25A | I/O | 6 |  | DQ6 |  | True_of_IOL25B | True | 133
IOL25B | I/O | 6 |  | DQ6 |  | Comp_of_IOL25A | True | 135
IOL27A | I/O | 6 | bus0 | DQ6 |  | True_of_IOL27B | True | 136
IOL27B | I/O | 6 | bus0 | DQ6 |  | Comp_of_IOL27A | True | 137
IOL3A/GCLKT_14/LPLL0_T_IN2/LPLL0_T_FB0 | I/O | 6 | bus0 | DQ7 | GCLKT_14/LPLL0_T_IN2/LPLL0_T_FB0 | True_of_IOL3B | True | 112
IOL3B/GCLKC_14/LPLL0_C_IN2/LPLL0_C_FB0 | I/O | 6 | bus0 | DQ7 | GCLKC_14/LPLL0_C_IN2/LPLL0_C_FB0 | Comp_of_IOL3A | True | 111
IOL5A/GCLKT_13/LPLL0_T_IN1/LPLL0_T_FB1 | I/O | 6 | bus0 | DQ7 | GCLKT_13/LPLL0_T_IN1/LPLL0_T_FB1 | True_of_IOL5B | True | 114
IOL5B/GCLKC_13/LPLL0_C_IN1/LPLL0_C_FB1 | I/O | 6 | bus0 | DQ7 | GCLKC_13/LPLL0_C_IN1/LPLL0_C_FB1 | Comp_of_IOL5A | True | 113
IOL7A | I/O | 6 | bus0 | DQ7 |  | True_of_IOL7B | True | 116
IOL7B | I/O | 6 | bus0 | DQ7 |  | Comp_of_IOL7A | True | 115
IOL9A | I/O | 6 | bus0 | DQS7/DQ7 |  | True_of_IOL9B | True | 118
IOL9B | I/O | 6 | bus0 | DQS7/DQ7 |  | Comp_of_IOL9A | True | 119
IOR12A | I/O | 2 | bus1 | DQS2/DQ2 |  | True_of_IOR12B | True | 61
IOR12B/ADCINCLK | I/O | 2 | bus1 | DQS2/DQ2 |  | Comp_of_IOR12A | True | 62
IOR14A | I/O | 2 | bus1 | DQ2 |  | True_of_IOR14B | True | 60
IOR14B/ADCOTEST | I/O | 2 | bus1 | DQ2 |  | Comp_of_IOR14A | True | 59
IOR16A | I/O | 2 | bus1 | DQ2 |  | True_of_IOR16B | True | 58
IOR16B | I/O | 2 | bus1 | DQ2 |  | Comp_of_IOR16A | True | 57
IOR18A | I/O | 2 | bus1 | DQ2/DQS_23 |  | True_of_IOR18B | True | 56
IOR18B | I/O | 2 | bus1 | DQ2/DQS_23 |  | Comp_of_IOR18A | True | 54
IOR1A/TCK | I/O | 10 |  | none | TCK |  | none | 71
IOR1B/TDI | I/O | 10 |  | none | TDI |  | none | 72
IOR20A | I/O | 2 | bus1 | DQ3 |  | True_of_IOR20B | True | 52
IOR20B | I/O | 2 | bus1 | DQ3 |  | Comp_of_IOR20A | True | 50
IOR22A | I/O | 2 | bus1 | DQ3 |  | True_of_IOR22B | True | 49
IOR22B | I/O | 2 | bus1 | DQ3 |  | Comp_of_IOR22A | True | 48
IOR24A | I/O | 2 | bus1 | DQ3 |  | True_of_IOR24B | True | 47
IOR24B | I/O | 2 | bus1 | DQ3 |  | Comp_of_IOR24A | True | 46
IOR26A | I/O | 2 | bus1 | DQS3/DQ3 |  | True_of_IOR26B | True | 45
IOR26B | I/O | 2 | bus1 | DQS3/DQ3 |  | Comp_of_IOR26A | True | 44
IOR29A | I/O | 2 | bus1 | DQ3 |  | True_of_IOR29B | True | 43
IOR29B | I/O | 2 | bus1 | DQ3 |  | Comp_of_IOR29A | True | 42
IOR31A/GCLKT_4/RPLL1_T_IN0/RPLL1_T_FB1 | I/O | 2 |  | DQ3 | GCLKT_4/RPLL1_T_IN0/RPLL1_T_FB1 | True_of_IOR31B | True | 41
IOR31B/GCLKC_4/RPLL1_C_IN0/RPLL1_C_FB1 | I/O | 2 |  | DQ3 | GCLKC_4/RPLL1_C_IN0/RPLL1_C_FB1 | Comp_of_IOR31A | True | 39
IOR3A/TMS | I/O | 10 |  | none | TMS |  | none | 68
IOR3B/TDO | I/O | 10 |  | none | TDO |  | none | 69
IOR7A | I/O | 2 | bus1 | DQ2 |  | True_of_IOR7B | True | 66
IOR7B | I/O | 2 | bus1 | DQ2 |  | Comp_of_IOR7A | True | 67
IOR9A | I/O | 2 | bus1 | DQ2 |  | True_of_IOR9B | True | 64
IOR9B | I/O | 2 | bus1 | DQ2 |  | Comp_of_IOR9A | True | 65
IOT19A | I/O | 7 | bus0 | none |  | True_of_IOT19B | True | 102
IOT19B | I/O | 7 | bus0 | none |  | Comp_of_IOT19A | True | 101
IOT25A | I/O | 7 | bus0 | none |  | True_of_IOT25B | True | 99
IOT25B | I/O | 7 | bus0 | none |  | Comp_of_IOT25A | True | 98
IOT27A | I/O | 7 | bus0 | none |  | True_of_IOT27B | True | 97
IOT27B | I/O | 7 | bus0 | none |  | Comp_of_IOT27A | True | 96
IOT29A/PUDC_B | I/O | 0 | bus0 | none | PUDC_B | True_of_IOT29B | True | 95
IOT29B | I/O | 0 | bus0 | none |  | Comp_of_IOT29A | True | 94
IOT31A | I/O | 0 | bus0 | none |  | True_of_IOT31B | True | 93
IOT31B | I/O | 0 | bus0 | none |  | Comp_of_IOT31A | True | 92
IOT3A/GCLKT_16 | I/O | 7 |  | none | GCLKT_16 | True_of_IOT3B | True | 105
IOT3B/GCLKC_16 | I/O | 7 |  | none | GCLKC_16 | Comp_of_IOT3A | True | 106
IOT50A | I/O | 0 | bus0 | none |  | True_of_IOT50B | True | 90
IOT50B | I/O | 0 | bus0 | none |  | Comp_of_IOT50A | True | 88
IOT52A | I/O | 0 | bus0 | none |  | True_of_IOT52B | True | 87
IOT52B | I/O | 0 | bus0 | none |  | Comp_of_IOT52A | True | 86
IOT56A/GCLKT_0/TPLL_T_IN1/TPLL_T_FB1 | I/O | 0 | bus0 | none | GCLKT_0/TPLL_T_IN1/TPLL_T_FB1 | True_of_IOT56B | True | 85
IOT56B/GCLKC_0/TPLL_C_IN1/TPLL_C_FB1 | I/O | 0 | bus0 | none | GCLKC_0/TPLL_C_IN1/TPLL_C_FB1 | Comp_of_IOT56A | True | 84
IOT5A | I/O | 7 | bus0 | none |  |  | True | 104
IOT61A/GCLKT_2/TPLL_T_IN0 | I/O | 1 | bus2 | DQS0/DQ0 | GCLKT_2/TPLL_T_IN0 | True_of_IOT61B | True | 83
IOT61B/GCLKC_2/TPLL_C_IN0 | I/O | 1 | bus2 | DQS0/DQ0 | GCLKC_2/TPLL_C_IN0 | Comp_of_IOT61A | True | 82
IOT70A | I/O | 1 | bus2 | DQ0 |  |  | True | 80
IOT72A | I/O | 1 | bus2 | DQ0 |  | True_of_IOT72B | True | 79
IOT72B | I/O | 1 | bus2 | DQ0 |  | Comp_of_IOT72A | True | 78
IOT91A/RPLL0_T_IN1/RPLL0_T_FB0 | I/O | 1 | bus2 | none | RPLL0_T_IN1/RPLL0_T_FB0 | True_of_IOT91B | True | 76
IOT91B/RPLL0_C_IN1/RPLL0_C_FB0 | I/O | 1 | bus2 | none | RPLL0_C_IN1/RPLL0_C_FB0 | Comp_of_IOT91A | True | 75
VCC | N/A | Power | [5 empty] | 138
VCC | N/A | Power | [5 empty] | 110
VCC | N/A | Power | [5 empty] | 73
VCC | N/A | Power | [5 empty] | 81
VCC | N/A | Power | [5 empty] | 1
VCC | N/A | Power | [5 empty] | 36
VCC | N/A | Power | [5 empty] | 108
VCC | N/A | Power | [5 empty] | 38
VCC_LDO/VCCIO0/VCCIO4 | N/A | Power | [5 empty] | 18
VCC_LDO/VCCIO0/VCCIO4 | N/A | Power | [5 empty] | 91
VCC_LDO/VCCIO0/VCCIO4 | N/A | Power | [5 empty] | 12
VCC_LDO/VCCIO0/VCCIO4 | N/A | Power | [5 empty] | 26
VCCIO1 | N/A | Power | [5 empty] | 77
VCCIO10/VCCX | N/A | Power | [5 empty] | 40
VCCIO10/VCCX | N/A | Power | [5 empty] | 109
VCCIO10/VCCX | N/A | Power | [5 empty] | 70
VCCIO2 | N/A | Power | [5 empty] | 63
VCCIO2 | N/A | Power | [5 empty] | 55
VCCIO2 | N/A | Power | [5 empty] | 51
VCCIO3 | N/A | Power | [5 empty] | 31
VCCIO3 | N/A | Power | [5 empty] | 33
VCCIO5 | N/A | Power | [5 empty] | 9
VCCIO5 | N/A | Power | [5 empty] | 5
VCCIO6 | N/A | Power | [5 empty] | 117
VCCIO6 | N/A | Power | [5 empty] | 132
VCCIO6 | N/A | Power | [5 empty] | 127
VCCIO7 | N/A | Power | [5 empty] | 100
VCCIO7 | N/A | Power | [5 empty] | 103
V_EFUSE | N/A | Power | [5 empty] | 37
VSS | N/A | Ground | [5 empty] | 2
VSS | N/A | Ground | [5 empty] | 17
VSS | N/A | Ground | [5 empty] | 53
VSS | N/A | Ground | [5 empty] | 74
VSS | N/A | Ground | [5 empty] | 89
VSS | N/A | Ground | [5 empty] | 107

## Pin List UG324S
注！ [1] EV版本封装。 [2] LV版本封装。
管脚名称 | 功能 | BANK | ADC_INPUT | DQS | 配置功能 | 差分Pair | LVDS | UG324S[1] | UG324S[2]
IOB10A/D03/SSPI_CN | I/O | 5 | bus1 | none | D03/SSPI_CS_N | True_of_IOB10B | True | U5 | U5
IOB10B/D04/SI/SSI0 | I/O | 5 | bus1 | none | D04/SI/SSI0 | Comp_of_IOB10A | True | V5 | V5
IOB12A/GCLKT_10B/D07/SSPI_WPN/SSI2/LPLL1_T_IN1 | I/O | 5 | bus1 | none | GCLKT_10B/D07/SSPI_WPN/SSI2/LPLL1_T_IN1 | True_of_IOB12B | True | R5 | R5
IOB12B/GCLKC_10B/RDWR_B/LPLL1_C_IN1 | I/O | 5 | bus1 | none | GCLKC_10B/RDWR_B/LPLL1_C_IN1 | Comp_of_IOB12A | True | T5 | T5
IOB14A/SSPI_CLK | I/O | 5 | bus1 | none | SSPI_CLK | True_of_IOB14B | True | N6 | N6
IOB14B/CLKHOLD_N/SSI3 | I/O | 5 | bus1 | none | CLKHOLD_N/SSI3 | Comp_of_IOB14A | True | P7 | P7
IOB16A | I/O | 5 | bus1 | none |  | True_of_IOB16B | True | T6 | T6
IOB16B | I/O | 5 | bus1 | none |  | Comp_of_IOB16A | True | V6 | V6
IOB18A | I/O | 5 | bus1 | none |  | True_of_IOB18B | True | N7 | N7
IOB18B | I/O | 5 | bus1 | none |  | Comp_of_IOB18A | True | P8 | P8
IOB1A/RECONFIGN | I/O | 5 |  | none | RECONFIGN |  | none | V2 | V2
IOB20A | I/O | 5 | bus1 | none |  | True_of_IOB20B | True | U7 | U7
IOB20B | I/O | 5 | bus1 | none |  | Comp_of_IOB20A | True | V7 | V7
IOB22A | I/O | 5 | bus1 | none |  | True_of_IOB22B | True | U8 | U8
IOB22B | I/O | 5 | bus1 | none |  | Comp_of_IOB22A | True | V8 | V8
IOB24A | I/O | 5 | bus1 | none |  | True_of_IOB24B | True | M8 | M8
IOB24B | I/O | 5 | bus1 | none |  | Comp_of_IOB24A | True | N8 | N8
IOB26A/GCLKT_9B | I/O | 5 | bus1 | none | GCLKT_9B | True_of_IOB26B | True | M10 | M10
IOB26B/GCLKC_9B | I/O | 5 | bus1 | none | GCLKC_9B | Comp_of_IOB26A | True | N9 | N9
IOB29A/GCLKT_11A | I/O | 4 | bus1 | none | GCLKT_11A | True_of_IOB29B | True | T9 | T9
IOB29B/GCLKC_11A | I/O | 4 | bus1 | none | GCLKC_11A | Comp_of_IOB29A | True | V9 | V9
IOB2A | I/O | 5 | bus1 | none |  | True_of_IOB2B | True | T4 | T4
IOB2B | I/O | 5 | bus1 | none |  | Comp_of_IOB2A | True | V4 | V4
IOB31A/GCLKT_10A/D14/BPLL_T_FB0 | I/O | 4 | bus1 | none | GCLKT_10A/D14/BPLL_T_FB0 | True_of_IOB31B | True | R8 | R8
IOB31B/GCLKC_10A/D15/BPLL_C_FB0 | I/O | 4 | bus1 | none | GCLKC_10A/D15/BPLL_C_FB0 | Comp_of_IOB31A | True | T8 | T8
IOB33A/GCLKT_9A/D13/BPLL_T_IN1 | I/O | 4 | bus1 | none | GCLKT_9A/D13/BPLL_T_IN1 | True_of_IOB33B | True | U10 | U10
IOB33B/GCLKC_9A/EMCCLK/BPLL_C_IN1 | I/O | 4 | bus1 | none | GCLKC_9A/EMCCLK/BPLL_C_IN1 | Comp_of_IOB33A | True | V10 | V10
IOB35A/GCLKT_8 | I/O | 4 | bus1 | none | GCLKT_8 | True_of_IOB35B | True | R10 | R10
IOB35B/GCLKC_8 | I/O | 4 | bus1 | none | GCLKC_8 | Comp_of_IOB35A | True | T10 | T10
IOB37A/READY | I/O | 4 | bus1 | none | READY | True_of_IOB37B | True | U3 | U3
IOB37B/MCS_N/CSO_B | I/O | 4 | bus1 | none | MCS_N/CSO_B | Comp_of_IOB37A | True | V3 | V3
IOB39A | I/O | 4 | bus1 | none |  | True_of_IOB39B | True | U11 | U11
IOB39B | I/O | 4 | bus1 | none |  | Comp_of_IOB39A | True | V11 | V11
IOB41A | I/O | 4 | bus1 | none |  | True_of_IOB41B | True | N10 | N10
IOB41B | I/O | 4 | bus1 | none |  | Comp_of_IOB41A | True | P11 | P11
IOB43A | I/O | 4 | bus1 | none |  | True_of_IOB43B | True | T12 | T12
IOB43B | I/O | 4 | bus1 | none |  | Comp_of_IOB43A | True | V12 | V12
IOB45A | I/O | 4 |  | none |  | True_of_IOB45B | True | R11 | R11
IOB45B | I/O | 4 |  | none |  | Comp_of_IOB45A | True | T11 | T11
IOB48A | I/O | 4 | bus1 | none |  | True_of_IOB48B | True | M11 | M11
IOB48B | I/O | 4 | bus1 | none |  | Comp_of_IOB48A | True | N11 | N11
IOB4A/D08/LPLL1_T_FB0 | I/O | 5 | bus1 | none | D08/LPLL1_T_FB0 | True_of_IOB4B | True | N5 | N5
IOB4B/D09/LPLL1_C_FB0 | I/O | 5 | bus1 | none | D09/LPLL1_C_FB0 | Comp_of_IOB4A | True | P6 | P6
IOB50A/D11 | I/O | 4 | bus1 | none | D11 | True_of_IOB50B | True | U13 | U13
IOB50B/D12 | I/O | 4 | bus1 | none | D12 | Comp_of_IOB50A | True | V13 | V13
IOB52A/MODE1 | I/O | 4 | bus1 | none | MODE1 | True_of_IOB52B | True | N12 | N12
IOB52B/D10 | I/O | 4 | bus1 | none | D10 | Comp_of_IOB52A | True | P12 | P12
IOB54A/GCLKT_11B/D01/MI2/BPLL_T_FB1 | I/O | 4 | bus1 | none | GCLKT_11B/D01/MI2/BPLL_T_FB1 | True_of_IOB54B | True | T14 | T14
IOB54B/GCLKC_11B/D02/MI3/BPLL_C_FB1 | I/O | 4 | bus1 | none | GCLKC_11B/D02/MI3/BPLL_C_FB1 | Comp_of_IOB54A | True | V14 | V14
IOB56A | I/O | 4 | bus1 | none |  | True_of_IOB56B | True | U15 | U15
IOB56B | I/O | 4 | bus1 | none |  | Comp_of_IOB56A | True | V15 | V15
IOB58A/D00/MISO/MI1/DIN | I/O | 4 | bus1 | none | D00/MISO/MI1/DIN | True_of_IOB58B | True | R13 | R13
IOB58B/MOSI/CSI_B/MI0 | I/O | 4 | bus1 | none | MOSI/CSI_B/MI0 | Comp_of_IOB58A | True | T13 | T13
IOB60A | I/O | 4 | bus1 | none |  | True_of_IOB60B | True | U16 | U16
IOB60B | I/O | 4 | bus1 | none |  | Comp_of_IOB60A | True | V16 | V16
IOB62A/CCLK | I/O | 4 | bus1 | none | CCLK | True_of_IOB62B | True | R15 | R15
IOB62B/MODE0 | I/O | 4 | bus1 | none | MODE0 | Comp_of_IOB62A | True | T15 | T15
IOB64A/DONE | I/O | 4 |  | none | DONE |  | none | V17 | V17
IOB65A | I/O | 3 | bus1 | none |  | True_of_IOB65B | True | P15 | P15
IOB65B/DOUT | I/O | 3 | bus1 | none | DOUT | Comp_of_IOB65A | True | P16 | P16
IOB67A | I/O | 3 | bus1 | none |  | True_of_IOB67B | True | L14 | L14
IOB67B | I/O | 3 | bus1 | none |  | Comp_of_IOB67A | True | M13 | M13
IOB69A | I/O | 3 | bus1 | DQ5 |  | True_of_IOB69B | True | M14 | M14
IOB69B | I/O | 3 | bus1 | DQ5 |  | Comp_of_IOB69A | True | N14 | N14
IOB6A | I/O | 5 | bus1 | none |  | True_of_IOB6B | True | R7 | R7
IOB6B | I/O | 5 | bus1 | none |  | Comp_of_IOB6A | True | T7 | T7
IOB71A | I/O | 3 | bus1 | DQ5 |  | True_of_IOB71B | True | U17 | U17
IOB71B | I/O | 3 | bus1 | DQ5 |  | Comp_of_IOB71A | True | U18 | U18
IOB73A | I/O | 3 | bus1 | DQ5 |  | True_of_IOB73B | True | T17 | T17
IOB73B | I/O | 3 | bus1 | DQ5 |  | Comp_of_IOB73A | True | T18 | T18
IOB75A/GCLKT_6B | I/O | 3 | bus1 | DQS5/DQ5 | GCLKT_6B | True_of_IOB75B | True | N15 | N15
IOB75B/GCLKC_6B | I/O | 3 | bus1 | DQS5/DQ5 | GCLKC_6B | Comp_of_IOB75A | True | N16 | N16
IOB77A | I/O | 3 | bus1 | DQ5 |  | True_of_IOB77B | True | P17 | P17
IOB77B | I/O | 3 | bus1 | DQ5 |  | Comp_of_IOB77A | True | P18 | P18
IOB79A | I/O | 3 | bus1 | DQ5/DQS_45 |  | True_of_IOB79B | True | N17 | N17
IOB79B | I/O | 3 | bus1 | DQ5/DQS_45 |  | Comp_of_IOB79A | True | N18 | N18
IOB81A | I/O | 3 | bus1 | DQ4 |  | True_of_IOB81B | True | M16 | M16
IOB81B | I/O | 3 | bus1 | DQ4 |  | Comp_of_IOB81A | True | M18 | M18
IOB83A | I/O | 3 | bus1 | DQ4 |  | True_of_IOB83B | True | L17 | L17
IOB83B | I/O | 3 | bus1 | DQ4 |  | Comp_of_IOB83A | True | L18 | L18
IOB85A | I/O | 3 | bus1 | DQS4/DQ4 |  | True_of_IOB85B | True | K17 | K17
IOB85B | I/O | 3 | bus1 | DQS4/DQ4 |  | Comp_of_IOB85A | True | K18 | K18
IOB87A | I/O | 3 | bus1 | DQ4 |  | True_of_IOB87B | True | J16 | J16
IOB87B | I/O | 3 | bus1 | DQ4 |  | Comp_of_IOB87A | True | J18 | J18
IOB89A/GCLKT_7/BPLL_T_IN0 | I/O | 3 | bus1 | DQ4 | GCLKT_7/BPLL_T_IN0 | True_of_IOB89B | True | H17 | H17
IOB89B/GCLKC_7/BPLL_C_IN0 | I/O | 3 | bus1 | DQ4 | GCLKC_7/BPLL_C_IN0 | Comp_of_IOB89A | True | H18 | H18
IOB8A/D05/SO/SSI1 | I/O | 5 | bus1 | none | D05/SO/SSI1 | True_of_IOB8B | True | R3 | R3
IOB8B/D06 | I/O | 5 | bus1 | none | D06 | Comp_of_IOB8A | True | T3 | T3
IOB91A/GCLKT_6A | I/O | 3 | bus1 | DQ4 | GCLKT_6A | True_of_IOB91B | True | L15 | L15
IOB91B/GCLKC_6A | I/O | 3 | bus1 | DQ4 | GCLKC_6A | Comp_of_IOB91A | True | L16 | L16
IOL12A | I/O | 6 | bus0 | DQ7 |  | True_of_IOL12B | True | K2 | K2
IOL12B | I/O | 6 | bus0 | DQ7 |  | Comp_of_IOL12A | True | K1 | K1
IOL14A/LPLL1_T_IN0 | I/O | 6 | bus0 | DQ7 | LPLL1_T_IN0 | True_of_IOL14B | True | L2 | L2
IOL14B/LPLL1_C_IN0 | I/O | 6 | bus0 | DQ7 | LPLL1_C_IN0 | Comp_of_IOL14A | True | L1 | L1
IOL16A | I/O | 6 | bus0 | DQ6/DQS_67 |  | True_of_IOL16B | True | M3 | M3
IOL16B | I/O | 6 | bus0 | DQ6/DQS_67 |  | Comp_of_IOL16A | True | M1 | M1
IOL18A | I/O | 6 | bus0 | DQ6 |  | True_of_IOL18B | True | N2 | N2
IOL18B | I/O | 6 | bus0 | DQ6 |  | Comp_of_IOL18A | True | N1 | N1
IOL21A | I/O | 6 | bus0 | DQS6/DQ6 |  | True_of_IOL21B | True | P2 | P2
IOL21B | I/O | 6 | bus0 | DQS6/DQ6 |  | Comp_of_IOL21A | True | P1 | P1
IOL23A | I/O | 6 | bus0 | DQ6 |  | True_of_IOL23B | True | T2 | T2
IOL23B | I/O | 6 | bus0 | DQ6 |  | Comp_of_IOL23A | True | T1 | T1
IOL25A | I/O | 6 |  | DQ6 |  | True_of_IOL25B | True | U2 | U2
IOL25B | I/O | 6 |  | DQ6 |  | Comp_of_IOL25A | True | U1 | U1
IOL27A | I/O | 6 | bus0 | DQ6 |  | True_of_IOL27B | True | L6 | L6
IOL27B | I/O | 6 | bus0 | DQ6 |  | Comp_of_IOL27A | True | M5 | M5
IOL29A | I/O | 6 | bus0 | none |  | True_of_IOL29B | True | N4 | N4
IOL29B | I/O | 6 | bus0 | none |  | Comp_of_IOL29A | True | N3 | N3
IOL31A | I/O | 6 |  | none |  | True_of_IOL31B | True | P4 | P4
IOL31B | I/O | 6 |  | none |  | Comp_of_IOL31A | True | P3 | P3
IOL3A/GCLKT_14/LPLL0_T_IN2/LPLL0_T_FB0 | I/O | 6 | bus0 | DQ7 | GCLKT_14/LPLL0_T_IN2/LPLL0_T_FB0 | True_of_IOL3B | True | H2 | H2
IOL3B/GCLKC_14/LPLL0_C_IN2/LPLL0_C_FB0 | I/O | 6 | bus0 | DQ7 | GCLKC_14/LPLL0_C_IN2/LPLL0_C_FB0 | Comp_of_IOL3A | True | H1 | H1
IOL5A/GCLKT_13/LPLL0_T_IN1/LPLL0_T_FB1 | I/O | 6 | bus0 | DQ7 | GCLKT_13/LPLL0_T_IN1/LPLL0_T_FB1 | True_of_IOL5B | True | K4 | K4
IOL5B/GCLKC_13/LPLL0_C_IN1/LPLL0_C_FB1 | I/O | 6 | bus0 | DQ7 | GCLKC_13/LPLL0_C_IN1/LPLL0_C_FB1 | Comp_of_IOL5A | True | K3 | K3
IOL7A | I/O | 6 | bus0 | DQ7 |  | True_of_IOL7B | True | J3 | J3
IOL7B | I/O | 6 | bus0 | DQ7 |  | Comp_of_IOL7A | True | J1 | J1
IOL9A | I/O | 6 | bus0 | DQS7/DQ7 |  | True_of_IOL9B | True | L4 | L4
IOL9B | I/O | 6 | bus0 | DQS7/DQ7 |  | Comp_of_IOL9A | True | L3 | L3
IOR12A | I/O | 2 | bus1 | DQS2/DQ2 |  | True_of_IOR12B | True | D17 | D17
IOR12B | I/O | 2 | bus1 | DQS2/DQ2 |  | Comp_of_IOR12A | True | D18 | D18
IOR14A | I/O | 2 | bus1 | DQ2 |  | True_of_IOR14B | True | F15 | F15
IOR14B | I/O | 2 | bus1 | DQ2 |  | Comp_of_IOR14A | True | F16 | F16
IOR16A | I/O | 2 | bus1 | DQ2 |  | True_of_IOR16B | True | E16 | E16
IOR16B | I/O | 2 | bus1 | DQ2 |  | Comp_of_IOR16A | True | E18 | E18
IOR18A | I/O | 2 | bus1 | DQ2/DQS_23 |  | True_of_IOR18B | True | H13 | H13
IOR18B | I/O | 2 | bus1 | DQ2/DQS_23 |  | Comp_of_IOR18A | True | H14 | H14
IOR1A/TCK | I/O | 10 |  | none | TCK |  | none | A17 | A17
IOR1B/TDI | I/O | 10 |  | none | TDI |  | none | D15 | D15
IOR20A | I/O | 2 | bus1 | DQ3 |  | True_of_IOR20B | True | F17 | F17
IOR20B | I/O | 2 | bus1 | DQ3 |  | Comp_of_IOR20A | True | F18 | F18
IOR22A | I/O | 2 | bus1 | DQ3 |  | True_of_IOR22B | True | G16 | G16
IOR22B | I/O | 2 | bus1 | DQ3 |  | Comp_of_IOR22A | True | G18 | G18
IOR24A | I/O | 2 | bus1 | DQ3 |  | True_of_IOR24B | True | H15 | H15
IOR24B | I/O | 2 | bus1 | DQ3 |  | Comp_of_IOR24A | True | H16 | H16
IOR26A | I/O | 2 | bus1 | DQS3/DQ3 |  | True_of_IOR26B | True | J13 | J13
IOR26B | I/O | 2 | bus1 | DQS3/DQ3 |  | Comp_of_IOR26A | True | K14 | K14
IOR29A | I/O | 2 | bus1 | DQ3 |  | True_of_IOR29B | True | K12 | K12
IOR29B | I/O | 2 | bus1 | DQ3 |  | Comp_of_IOR29A | True | K13 | K13
IOR31A/GCLKT_4/RPLL1_T_IN0/RPLL1_T_FB1 | I/O | 2 |  | DQ3 | GCLKT_4/RPLL1_T_IN0/RPLL1_T_FB1 | True_of_IOR31B | True | L12 | L12
IOR31B/GCLKC_4/RPLL1_C_IN0/RPLL1_C_FB1 | I/O | 2 |  | DQ3 | GCLKC_4/RPLL1_C_IN0/RPLL1_C_FB1 | Comp_of_IOR31A | True | L13 | L13
IOR33A/GCLKT_5/RPLL1_T_IN1/RPLL1_T_FB0 | I/O | 2 | bus1 | none | GCLKT_5/RPLL1_T_IN1/RPLL1_T_FB0 | True_of_IOR33B | True | K15 | K15
IOR33B/GCLKC_5/RPLL1_C_IN1/RPLL1_C_FB0 | I/O | 2 | bus1 | none | GCLKC_5/RPLL1_C_IN1/RPLL1_C_FB0 | Comp_of_IOR33A | True | K16 | K16
IOR35A | I/O | 11 |  | none |  |  | none | R16 | R16
IOR3A/TMS | I/O | 10 |  | none | TMS |  | none | B18 | B18
IOR3B/TDO | I/O | 10 |  | none | TDO |  | none | D16 | D16
IOR5A | I/O | 2 |  | none |  | True_of_IOR5B | True | H12 | H12
IOR5B | I/O | 2 |  | none |  | Comp_of_IOR5A | True | G13 | G13
IOR7A | I/O | 2 | bus1 | DQ2 |  | True_of_IOR7B | True | F14 | F14
IOR7B | I/O | 2 | bus1 | DQ2 |  | Comp_of_IOR7A | True | G14 | G14
IOR9A | I/O | 2 | bus1 | DQ2 |  | True_of_IOR9B | True | C17 | C17
IOR9B | I/O | 2 | bus1 | DQ2 |  | Comp_of_IOR9A | True | C18 | C18
IOT11A | I/O | 7 | bus0 | none |  | True_of_IOT11B | True | F2 | F2
IOT11B | I/O | 7 | bus0 | none |  | Comp_of_IOT11A | True | F1 | F1
IOT13A | I/O | 7 | bus0 | none |  | True_of_IOT13B | True | J7 | J7
IOT13B | I/O | 7 | bus0 | none |  | Comp_of_IOT13A | True | J6 | J6
IOT15A | I/O | 7 | bus0 | none |  | True_of_IOT15B | True | E3 | E3
IOT15B | I/O | 7 | bus0 | none |  | Comp_of_IOT15A | True | E1 | E1
IOT17A | I/O | 7 | bus0 | none |  | True_of_IOT17B | True | F4 | F4
IOT17B | I/O | 7 | bus0 | none |  | Comp_of_IOT17A | True | F3 | F3
IOT19A | I/O | 7 | bus0 | none |  | True_of_IOT19B | True | D2 | D2
IOT19B | I/O | 7 | bus0 | none |  | Comp_of_IOT19A | True | D1 | D1
IOT1A/GCLKT_15/LPLL0_T_IN0 | I/O | 7 | bus0 | none | GCLKT_15/LPLL0_T_IN0 | True_of_IOT1B | True | H4 | H4
IOT1B/GCLKC_15/LPLL0_C_IN0 | I/O | 7 | bus0 | none | GCLKC_15/LPLL0_C_IN0 | Comp_of_IOT1A | True | H3 | H3
IOT21A | I/O | 7 | bus0 | none |  | True_of_IOT21B | True | L7 | L7
IOT21B | I/O | 7 | bus0 | none |  | Comp_of_IOT21A | True | K6 | K6
IOT23A | I/O | 7 | bus0 | none |  | True_of_IOT23B | True | E4 | E4
IOT23B | I/O | 7 | bus0 | none |  | Comp_of_IOT23A | True | D3 | D3
IOT25A | I/O | 7 | bus0 | none |  | True_of_IOT25B | True | F6 | F6
IOT25B | I/O | 7 | bus0 | none |  | Comp_of_IOT25A | True | F5 | F5
IOT27A | I/O | 7 | bus0 | none |  | True_of_IOT27B | True | C2 | C2
IOT27B | I/O | 7 | bus0 | none |  | Comp_of_IOT27A | True | C1 | C1
IOT29A/PUDC_B | I/O | 0 | bus0 | none | PUDC_B | True_of_IOT29B | True | D4 | D4
IOT29B | I/O | 0 | bus0 | none |  | Comp_of_IOT29A | True | C4 | C4
IOT31A | I/O | 0 | bus0 | none |  | True_of_IOT31B | True | B2 | B2
IOT31B | I/O | 0 | bus0 | none |  | Comp_of_IOT31A | True | A2 | A2
IOT33A | I/O | 0 | bus0 | none |  | True_of_IOT33B | True | D6 | D6
IOT33B | I/O | 0 | bus0 | none |  | Comp_of_IOT33A | True | C6 | C6
IOT35A | I/O | 0 | bus0 | none |  | True_of_IOT35B | True | B3 | B3
IOT35B | I/O | 0 | bus0 | none |  | Comp_of_IOT35A | True | A3 | A3
IOT37A | I/O | 0 | bus0 | none |  | True_of_IOT37B | True | B4 | B4
IOT37B | I/O | 0 | bus0 | none |  | Comp_of_IOT37A | True | A4 | A4
IOT39A | I/O | 0 | bus0 | none |  | True_of_IOT39B | True | C5 | C5
IOT39B | I/O | 0 | bus0 | none |  | Comp_of_IOT39A | True | A5 | A5
IOT3A/GCLKT_16 | I/O | 7 |  | none | GCLKT_16 | True_of_IOT3B | True | L5 | L5
IOT3B/GCLKC_16 | I/O | 7 |  | none | GCLKC_16 | Comp_of_IOT3A | True | K5 | K5
IOT41A | I/O | 0 | bus0 | none |  | True_of_IOT41B | True | F7 | F7
IOT41B | I/O | 0 | bus0 | none |  | Comp_of_IOT41A | True | E6 | E6
IOT43A | I/O | 0 |  | none |  | True_of_IOT43B | True | B6 | B6
IOT43B | I/O | 0 |  | none |  | Comp_of_IOT43A | True | A6 | A6
IOT45A | I/O | 0 | bus0 | none |  | True_of_IOT45B | True | E7 | E7
IOT45B | I/O | 0 | bus0 | none |  | Comp_of_IOT45A | True | E8 | E8
IOT48A | I/O | 0 | bus0 | none |  | True_of_IOT48B | True | C7 | C7
IOT48B | I/O | 0 | bus0 | none |  | Comp_of_IOT48A | True | A7 | A7
IOT50A | I/O | 0 | bus0 | none |  | True_of_IOT50B | True | D8 | D8
IOT50B | I/O | 0 | bus0 | none |  | Comp_of_IOT50A | True | C8 | C8
IOT52A | I/O | 0 | bus0 | none |  | True_of_IOT52B | True | G8 | G8
IOT52B | I/O | 0 | bus0 | none |  | Comp_of_IOT52A | True | F8 | F8
IOT54A | I/O | 0 | bus0 | none |  | True_of_IOT54B | True | B8 | B8
IOT54B | I/O | 0 | bus0 | none |  | Comp_of_IOT54A | True | A8 | A8
IOT56A/GCLKT_0/TPLL_T_IN1/TPLL_T_FB1 | I/O | 0 | bus0 | none | GCLKT_0/TPLL_T_IN1/TPLL_T_FB1 | True_of_IOT56B | True | D9 | D9
IOT56B/GCLKC_0/TPLL_C_IN1/TPLL_C_FB1 | I/O | 0 | bus0 | none | GCLKC_0/TPLL_C_IN1/TPLL_C_FB1 | Comp_of_IOT56A | True | C9 | C9
IOT58A/GCLKT_1/TPLL_T_IN2/TPLL_T_FB0 | I/O | 0 | bus0 | none | GCLKT_1/TPLL_T_IN2/TPLL_T_FB0 | True_of_IOT58B | True | B9 | B9
IOT58B/GCLKC_1/TPLL_C_IN2/TPLL_C_FB0 | I/O | 0 | bus0 | none | GCLKC_1/TPLL_C_IN2/TPLL_C_FB0 | Comp_of_IOT58A | True | A9 | A9
IOT5A | I/O | 7 | bus0 | none |  | True_of_IOT5B | True | H6 | H6
IOT5B | I/O | 7 | bus0 | none |  | Comp_of_IOT5A | True | H5 | H5
IOT61A/GCLKT_2/TPLL_T_IN0 | I/O | 1 | bus2 | DQS0/DQ0 | GCLKT_2/TPLL_T_IN0 | True_of_IOT61B | True | D11 | D11
IOT61B/GCLKC_2/TPLL_C_IN0 | I/O | 1 | bus2 | DQS0/DQ0 | GCLKC_2/TPLL_C_IN0 | Comp_of_IOT61A | True | C11 | C11
IOT63A/GCLKT_3/RPLL0_T_IN0 | I/O | 1 | bus2 | DQ0 | GCLKT_3/RPLL0_T_IN0 | True_of_IOT63B | True | C10 | C10
IOT63B/GCLKC_3/RPLL0_C_IN0 | I/O | 1 | bus2 | DQ0 | GCLKC_3/RPLL0_C_IN0 | Comp_of_IOT63A | True | A10 | A10
IOT66A | I/O | 1 | bus2 | DQ0 |  | True_of_IOT66B | True | G9 | G9
IOT66B | I/O | 1 | bus2 | DQ0 |  | Comp_of_IOT66A | True | F9 | F9
IOT68A | I/O | 1 | bus2 | DQ0 |  | True_of_IOT68B | True | B11 | B11
IOT68B | I/O | 1 | bus2 | DQ0 |  | Comp_of_IOT68A | True | A11 | A11
IOT70A | I/O | 1 | bus2 | DQ0 |  | True_of_IOT70B | True | G11 | G11
IOT70B | I/O | 1 | bus2 | DQ0 |  | Comp_of_IOT70A | True | F10 | F10
IOT72A | I/O | 1 | bus2 | DQ0 |  | True_of_IOT72B | True | B12 | B12
IOT72B | I/O | 1 | bus2 | DQ0 |  | Comp_of_IOT72A | True | A12 | A12
IOT74A | I/O | 1 | bus2 | DQ1/DQS_01 |  | True_of_IOT74B | True | F11 | F11
IOT74B | I/O | 1 | bus2 | DQ1/DQS_01 |  | Comp_of_IOT74A | True | E11 | E11
IOT76A | I/O | 1 | bus2 | DQ1 |  | True_of_IOT76B | True | D12 | D12
IOT76B | I/O | 1 | bus2 | DQ1 |  | Comp_of_IOT76A | True | C12 | C12
IOT78A | I/O | 1 | bus2 | DQ1 |  | True_of_IOT78B | True | C13 | C13
IOT78B | I/O | 1 | bus2 | DQ1 |  | Comp_of_IOT78A | True | A13 | A13
IOT7A | I/O | 7 | bus0 | none |  | True_of_IOT7B | True | G3 | G3
IOT7B | I/O | 7 | bus0 | none |  | Comp_of_IOT7A | True | G1 | G1
IOT80A | I/O | 1 | bus2 | DQS1/DQ1 |  | True_of_IOT80B | True | F12 | F12
IOT80B | I/O | 1 | bus2 | DQS1/DQ1 |  | Comp_of_IOT80A | True | E12 | E12
IOT83A | I/O | 1 | bus2 | DQ1 |  | True_of_IOT83B | True | B14 | B14
IOT83B | I/O | 1 | bus2 | DQ1 |  | Comp_of_IOT83A | True | A14 | A14
IOT85A | I/O | 1 | bus2 | DQ1 |  | True_of_IOT85B | True | F13 | F13
IOT85B | I/O | 1 | bus2 | DQ1 |  | Comp_of_IOT85A | True | E13 | E13
IOT87A | I/O | 1 | bus2 | none |  | True_of_IOT87B | True | C15 | C15
IOT87B | I/O | 1 | bus2 | none |  | Comp_of_IOT87A | True | A15 | A15
IOT89A/RPLL0_T_FB1 | I/O | 1 | bus2 | none | RPLL0_T_FB1 | True_of_IOT89B | True | D14 | D14
IOT89B/RPLL0_C_FB1 | I/O | 1 | bus2 | none | RPLL0_C_FB1 | Comp_of_IOT89A | True | C14 | C14
IOT91A/RPLL0_T_IN1/RPLL0_T_FB0 | I/O | 1 | bus2 | none | RPLL0_T_IN1/RPLL0_T_FB0 | True_of_IOT91B | True | B16 | B16
IOT91B/RPLL0_C_IN1/RPLL0_C_FB0 | I/O | 1 | bus2 | none | RPLL0_C_IN1/RPLL0_C_FB0 | Comp_of_IOT91A | True | A16 | A16
IOT9A | I/O | 7 | bus0 | none |  | True_of_IOT9B | True | H7 | H7
IOT9B | I/O | 7 | bus0 | none |  | Comp_of_IOT9A | True | G6 | G6
VCC | Power | N/A | [5 empty] | J8
VCC | Power | N/A | [5 empty] | H9
VCC | Power | N/A | [5 empty] | K11
VCC | Power | N/A | [5 empty] | H11
VCC | Power | N/A | [5 empty] | K9
VCC | Power | N/A | [5 empty] | L10
VCC | Power | N/A | [5 empty] | M7
VCC | Power | N/A | [5 empty] | L8
VCC | Power | N/A | [5 empty] | M12
VCC | Power | N/A | [5 empty] | G7
VCCIO10/VCCX | Power | N/A | [5 empty] | P5
VCCIO10/VCCX | Power | N/A | [5 empty] | G10
VCCIO10/VCCX | Power | N/A | [5 empty] | K7
VCCIO10/VCCX | Power | N/A | [5 empty] | M9
VCCIO10/VCCX | Power | N/A | [5 empty] | E14
VCCIO10/VCCX | Power | N/A | [5 empty] | B1
VCCIO10/VCCX | Power | N/A | [5 empty] | E9
VCCIO10/VCCX | Power | N/A | [5 empty] | P14
VCCIO10/VCCX | Power | N/A | [5 empty] | B17
VCCIO10/VCCX | Power | N/A | [5 empty] | J12
VCCIO10/VCCX | Power | N/A | [5 empty] | P10
VCCIO10/VCCX | Power | N/A | [5 empty] | E5
VCCIO0/VCCIO1 | Power | N/A | [5 empty] | B15 | B15
VCCIO0/VCCIO1 | Power | N/A | [5 empty] | E10 | E10
VCCIO0/VCCIO1 | Power | N/A | [5 empty] | D13 | D13
VCCIO0/VCCIO1 | Power | N/A | [5 empty] | D7 | D7
VCCIO0/VCCIO1 | Power | N/A | [5 empty] | B5 | B5
VCCIO0/VCCIO1 | Power | N/A | [5 empty] | B10 | B10
VCCIO2/VCCIO3 | Power | N/A | [5 empty] | G15 | G15
VCCIO2/VCCIO3 | Power | N/A | [5 empty] | R17 | R17
VCCIO2/VCCIO3 | Power | N/A | [5 empty] | J14 | J14
VCCIO2/VCCIO3 | Power | N/A | [5 empty] | J17 | J17
VCCIO2/VCCIO3 | Power | N/A | [5 empty] | M15 | M15
VCCIO2/VCCIO3 | Power | N/A | [5 empty] | E17 | E17
VCCIO4/VCCIO5 | Power | N/A | [5 empty] | P9 | P9
VCCIO4/VCCIO5 | Power | N/A | [5 empty] | U4 | U4
VCCIO4/VCCIO5 | Power | N/A | [5 empty] | R6 | R6
VCCIO4/VCCIO5 | Power | N/A | [5 empty] | R12 | R12
VCCIO4/VCCIO5 | Power | N/A | [5 empty] | U9 | U9
VCCIO4/VCCIO5 | Power | N/A | [5 empty] | U14 | U14
VCCIO6/VCCIO7 | Power | N/A | [5 empty] | J5 | J5
VCCIO6/VCCIO7 | Power | N/A | [5 empty] | E2 | E2
VCCIO6/VCCIO7 | Power | N/A | [5 empty] | G4 | G4
VCCIO6/VCCIO7 | Power | N/A | [5 empty] | M4 | M4
VCCIO6/VCCIO7 | Power | N/A | [5 empty] | J2 | J2
VCCIO6/VCCIO7 | Power | N/A | [5 empty] | R2 | R2
VCC | Power | N/A | [6 empty] | L10
VCC | Power | N/A | [6 empty] | G7
VCC | Power | N/A | [6 empty] | K9
VCC | Power | N/A | [6 empty] | K11
VCC | Power | N/A | [6 empty] | H9
VCC | Power | N/A | [6 empty] | H11
VCC | Power | N/A | [6 empty] | J8
VCC | Power | N/A | [6 empty] | L8
VCC | Power | N/A | [6 empty] | M12
VCC | Power | N/A | [6 empty] | M7
VCC_LDO | Power | N/A | [5 empty] | J10
VCC_LDO/VCCIO10/VCCX | Power | N/A | [6 empty] | B17
VCC_LDO/VCCIO10/VCCX | Power | N/A | [6 empty] | J12
VCC_LDO/VCCIO10/VCCX | Power | N/A | [6 empty] | P14
VCC_LDO/VCCIO10/VCCX | Power | N/A | [6 empty] | E9
VCC_LDO/VCCIO10/VCCX | Power | N/A | [6 empty] | K7
VCC_LDO/VCCIO10/VCCX | Power | N/A | [6 empty] | P5
VCC_LDO/VCCIO10/VCCX | Power | N/A | [6 empty] | P10
VCC_LDO/VCCIO10/VCCX | Power | N/A | [6 empty] | B1
VCC_LDO/VCCIO10/VCCX | Power | N/A | [6 empty] | G10
VCC_LDO/VCCIO10/VCCX | Power | N/A | [6 empty] | E5
VCC_LDO/VCCIO10/VCCX | Power | N/A | [6 empty] | E14
VCC_LDO/VCCIO10/VCCX | Power | N/A | [6 empty] | M9
V_EFUSE | Power | N/A | [5 empty] | L11 | L11
VSS | Ground | N/A | [5 empty] | A1 | A1
VSS | Ground | N/A | [5 empty] | A18 | A18
VSS | Ground | N/A | [5 empty] | B13 | B13
VSS | Ground | N/A | [5 empty] | B7 | B7
VSS | Ground | N/A | [5 empty] | C16 | C16
VSS | Ground | N/A | [5 empty] | C3 | C3
VSS | Ground | N/A | [5 empty] | D10 | D10
VSS | Ground | N/A | [5 empty] | D5 | D5
VSS | Ground | N/A | [5 empty] | E15 | E15
VSS | Ground | N/A | [5 empty] | G12 | G12
VSS | Ground | N/A | [5 empty] | G17 | G17
VSS | Ground | N/A | [5 empty] | G2 | G2
VSS | Ground | N/A | [5 empty] | G5 | G5
VSS | Ground | N/A | [5 empty] | H10 | H10
VSS | Ground | N/A | [5 empty] | H8 | H8
VSS | Ground | N/A | [5 empty] | J11 | J11
VSS | Ground | N/A | [5 empty] | J15 | J15
VSS | Ground | N/A | [5 empty] | J4 | J4
VSS | Ground | N/A | [5 empty] | J9 | J9
VSS | Ground | N/A | [5 empty] | K10 | K10
VSS | Ground | N/A | [5 empty] | K8 | K8
VSS | Ground | N/A | [5 empty] | L9 | L9
VSS | Ground | N/A | [5 empty] | M17 | M17
VSS | Ground | N/A | [5 empty] | M2 | M2
VSS | Ground | N/A | [5 empty] | M6 | M6
VSS | Ground | N/A | [5 empty] | N13 | N13
VSS | Ground | N/A | [5 empty] | R1 | R1
VSS | Ground | N/A | [5 empty] | R14 | R14
VSS | Ground | N/A | [5 empty] | R18 | R18
VSS | Ground | N/A | [5 empty] | R4 | R4
VSS | Ground | N/A | [5 empty] | R9 | R9
VSS | Ground | N/A | [5 empty] | T16 | T16
VSS | Ground | N/A | [5 empty] | U12 | U12
VSS | Ground | N/A | [5 empty] | U6 | U6
VSS | Ground | N/A | [5 empty] | V1 | V1
VSS | Ground | N/A | [5 empty] | V18 | V18
NC | N/A | N/A | [5 empty] | P13 | P13
NC | N/A | N/A | [6 empty] | J10

## Pin List UG324
注！ [1] LV版本封装。
管脚名称 | 功能 | BANK | ADC_INPUT | DQS | 配置功能 | 差分Pair | LVDS | UG324[1]
IOB10A/D03/SSPI_CN | I/O | 5 | bus1 | none | D03/SSPI_CS_N | True_of_IOB10B | True | U5
IOB10B/D04/SI/SSI0 | I/O | 5 | bus1 | none | D04/SI/SSI0 | Comp_of_IOB10A | True | V5
IOB12A/GCLKT_10B/D07/SSPI_WPN/SSI2/LPLL1_T_IN1 | I/O | 5 | bus1 | none | GCLKT_10B/D07/SSPI_WPN/SSI2/LPLL1_T_IN1 | True_of_IOB12B | True | R5
IOB12B/GCLKC_10B/RDWR_B/LPLL1_C_IN1 | I/O | 5 | bus1 | none | GCLKC_10B/RDWR_B/LPLL1_C_IN1 | Comp_of_IOB12A | True | T5
IOB14A/SSPI_CLK | I/O | 5 | bus1 | none | SSPI_CLK | True_of_IOB14B | True | N6
IOB14B/CLKHOLD_N/SSI3 | I/O | 5 | bus1 | none | CLKHOLD_N/SSI3 | Comp_of_IOB14A | True | P7
IOB16A | I/O | 5 | bus1 | none |  | True_of_IOB16B | True | T6
IOB16B | I/O | 5 | bus1 | none |  | Comp_of_IOB16A | True | V6
IOB18B | I/O | 5 | bus1 | none |  |  | True | P8
IOB1A/RECONFIGN | I/O | 5 |  | none | RECONFIGN |  | none | V2
IOB20A | I/O | 5 | bus1 | none |  | True_of_IOB20B | True | U7
IOB20B | I/O | 5 | bus1 | none |  | Comp_of_IOB20A | True | V7
IOB22A | I/O | 5 | bus1 | none |  | True_of_IOB22B | True | U8
IOB22B | I/O | 5 | bus1 | none |  | Comp_of_IOB22A | True | V8
IOB24A | I/O | 5 | bus1 | none |  | True_of_IOB24B | True | M8
IOB24B | I/O | 5 | bus1 | none |  | Comp_of_IOB24A | True | N8
IOB26A/GCLKT_9B | I/O | 5 | bus1 | none | GCLKT_9B | True_of_IOB26B | True | M10
IOB26B/GCLKC_9B | I/O | 5 | bus1 | none | GCLKC_9B | Comp_of_IOB26A | True | N9
IOB29A/GCLKT_11A | I/O | 4 | bus1 | none | GCLKT_11A | True_of_IOB29B | True | T9
IOB29B/GCLKC_11A | I/O | 4 | bus1 | none | GCLKC_11A | Comp_of_IOB29A | True | V9
IOB2A | I/O | 5 | bus1 | none |  |  | True | T4
IOB31A/GCLKT_10A/D14/BPLL_T_FB0 | I/O | 4 | bus1 | none | GCLKT_10A/D14/BPLL_T_FB0 | True_of_IOB31B | True | R8
IOB31B/GCLKC_10A/D15/BPLL_C_FB0 | I/O | 4 | bus1 | none | GCLKC_10A/D15/BPLL_C_FB0 | Comp_of_IOB31A | True | T8
IOB33A/GCLKT_9A/D13/BPLL_T_IN1 | I/O | 4 | bus1 | none | GCLKT_9A/D13/BPLL_T_IN1 | True_of_IOB33B | True | U10
IOB33B/GCLKC_9A/EMCCLK/BPLL_C_IN1 | I/O | 4 | bus1 | none | GCLKC_9A/EMCCLK/BPLL_C_IN1 | Comp_of_IOB33A | True | V10
IOB35A/GCLKT_8 | I/O | 4 | bus1 | none | GCLKT_8 | True_of_IOB35B | True | R10
IOB35B/GCLKC_8 | I/O | 4 | bus1 | none | GCLKC_8 | Comp_of_IOB35A | True | T10
IOB37A/READY | I/O | 4 | bus1 | none | READY | True_of_IOB37B | True | U3
IOB37B/MCS_N/CSO_B | I/O | 4 | bus1 | none | MCS_N/CSO_B | Comp_of_IOB37A | True | V3
IOB39A | I/O | 4 | bus1 | none |  | True_of_IOB39B | True | U11
IOB39B | I/O | 4 | bus1 | none |  | Comp_of_IOB39A | True | V11
IOB41A | I/O | 4 | bus1 | none |  | True_of_IOB41B | True | N10
IOB41B | I/O | 4 | bus1 | none |  | Comp_of_IOB41A | True | P11
IOB43A | I/O | 4 | bus1 | none |  | True_of_IOB43B | True | T12
IOB43B | I/O | 4 | bus1 | none |  | Comp_of_IOB43A | True | V12
IOB45A | I/O | 4 |  | none |  | True_of_IOB45B | True | R11
IOB45B | I/O | 4 |  | none |  | Comp_of_IOB45A | True | T11
IOB48A | I/O | 4 | bus1 | none |  | True_of_IOB48B | True | M11
IOB48B | I/O | 4 | bus1 | none |  | Comp_of_IOB48A | True | N11
IOB4A/D08/LPLL1_T_FB0 | I/O | 5 | bus1 | none | D08/LPLL1_T_FB0 | True_of_IOB4B | True | N5
IOB4B/D09/LPLL1_C_FB0 | I/O | 5 | bus1 | none | D09/LPLL1_C_FB0 | Comp_of_IOB4A | True | P6
IOB50A/D11 | I/O | 4 | bus1 | none | D11 | True_of_IOB50B | True | U13
IOB50B/D12 | I/O | 4 | bus1 | none | D12 | Comp_of_IOB50A | True | V13
IOB52A/MODE1 | I/O | 4 | bus1 | none | MODE1 | True_of_IOB52B | True | N12
IOB52B/D10 | I/O | 4 | bus1 | none | D10 | Comp_of_IOB52A | True | P12
IOB54A/GCLKT_11B/D01/MI2/BPLL_T_FB1 | I/O | 4 | bus1 | none | GCLKT_11B/D01/MI2/BPLL_T_FB1 | True_of_IOB54B | True | T14
IOB54B/GCLKC_11B/D02/MI3/BPLL_C_FB1 | I/O | 4 | bus1 | none | GCLKC_11B/D02/MI3/BPLL_C_FB1 | Comp_of_IOB54A | True | V14
IOB56A | I/O | 4 | bus1 | none |  | True_of_IOB56B | True | U15
IOB56B | I/O | 4 | bus1 | none |  | Comp_of_IOB56A | True | V15
IOB58A/D00/MISO/MI1/DIN | I/O | 4 | bus1 | none | D00/MISO/MI1/DIN | True_of_IOB58B | True | R13
IOB58B/MOSI/CSI_B/MI0 | I/O | 4 | bus1 | none | MOSI/CSI_B/MI0 | Comp_of_IOB58A | True | T13
IOB60A | I/O | 4 | bus1 | none |  | True_of_IOB60B | True | U16
IOB60B | I/O | 4 | bus1 | none |  | Comp_of_IOB60A | True | V16
IOB62A/CCLK | I/O | 4 | bus1 | none | CCLK | True_of_IOB62B | True | R15
IOB62B/MODE0 | I/O | 4 | bus1 | none | MODE0 | Comp_of_IOB62A | True | T15
IOB64A/DONE | I/O | 4 |  | none | DONE |  | none | V17
IOB65A | I/O | 3 | bus1 | none |  | True_of_IOB65B | True | P15
IOB65B/DOUT | I/O | 3 | bus1 | none | DOUT | Comp_of_IOB65A | True | P16
IOB67A | I/O | 3 | bus1 | none |  | True_of_IOB67B | True | L14
IOB67B | I/O | 3 | bus1 | none |  | Comp_of_IOB67A | True | M13
IOB69A | I/O | 3 | bus1 | DQ5 |  | True_of_IOB69B | True | M14
IOB69B | I/O | 3 | bus1 | DQ5 |  | Comp_of_IOB69A | True | N14
IOB6A | I/O | 5 | bus1 | none |  | True_of_IOB6B | True | R7
IOB6B | I/O | 5 | bus1 | none |  | Comp_of_IOB6A | True | T7
IOB71A | I/O | 3 | bus1 | DQ5 |  | True_of_IOB71B | True | U17
IOB71B | I/O | 3 | bus1 | DQ5 |  | Comp_of_IOB71A | True | U18
IOB73A | I/O | 3 | bus1 | DQ5 |  | True_of_IOB73B | True | T17
IOB73B | I/O | 3 | bus1 | DQ5 |  | Comp_of_IOB73A | True | T18
IOB75A/GCLKT_6B | I/O | 3 | bus1 | DQS5/DQ5 | GCLKT_6B | True_of_IOB75B | True | N15
IOB75B/GCLKC_6B | I/O | 3 | bus1 | DQS5/DQ5 | GCLKC_6B | Comp_of_IOB75A | True | N16
IOB77A | I/O | 3 | bus1 | DQ5 |  | True_of_IOB77B | True | P17
IOB77B | I/O | 3 | bus1 | DQ5 |  | Comp_of_IOB77A | True | P18
IOB79A | I/O | 3 | bus1 | DQ5/DQS_45 |  | True_of_IOB79B | True | N17
IOB79B | I/O | 3 | bus1 | DQ5/DQS_45 |  | Comp_of_IOB79A | True | N18
IOB81A | I/O | 3 | bus1 | DQ4 |  | True_of_IOB81B | True | M16
IOB81B | I/O | 3 | bus1 | DQ4 |  | Comp_of_IOB81A | True | M18
IOB83A | I/O | 3 | bus1 | DQ4 |  | True_of_IOB83B | True | L17
IOB83B | I/O | 3 | bus1 | DQ4 |  | Comp_of_IOB83A | True | L18
IOB85A | I/O | 3 | bus1 | DQS4/DQ4 |  | True_of_IOB85B | True | K17
IOB85B | I/O | 3 | bus1 | DQS4/DQ4 |  | Comp_of_IOB85A | True | K18
IOB87A | I/O | 3 | bus1 | DQ4 |  |  | True | J16
IOB89A/GCLKT_7/BPLL_T_IN0 | I/O | 3 | bus1 | DQ4 | GCLKT_7/BPLL_T_IN0 | True_of_IOB89B | True | H17
IOB89B/GCLKC_7/BPLL_C_IN0 | I/O | 3 | bus1 | DQ4 | GCLKC_7/BPLL_C_IN0 | Comp_of_IOB89A | True | H18
IOB8A/D05/SO/SSI1 | I/O | 5 | bus1 | none | D05/SO/SSI1 | True_of_IOB8B | True | R3
IOB8B/D06 | I/O | 5 | bus1 | none | D06 | Comp_of_IOB8A | True | T3
IOB91A/GCLKT_6A | I/O | 3 | bus1 | DQ4 | GCLKT_6A | True_of_IOB91B | True | L15
IOB91B/GCLKC_6A | I/O | 3 | bus1 | DQ4 | GCLKC_6A | Comp_of_IOB91A | True | L16
IOL12A | I/O | 6 | bus0 | DQ7 |  | True_of_IOL12B | True | K2
IOL12B | I/O | 6 | bus0 | DQ7 |  | Comp_of_IOL12A | True | K1
IOL14A/LPLL1_T_IN0 | I/O | 6 | bus0 | DQ7 | LPLL1_T_IN0 | True_of_IOL14B | True | L2
IOL14B/LPLL1_C_IN0 | I/O | 6 | bus0 | DQ7 | LPLL1_C_IN0 | Comp_of_IOL14A | True | L1
IOL16A | I/O | 6 | bus0 | DQ6/DQS_67 |  | True_of_IOL16B | True | M3
IOL16B | I/O | 6 | bus0 | DQ6/DQS_67 |  | Comp_of_IOL16A | True | M1
IOL18A | I/O | 6 | bus0 | DQ6 |  | True_of_IOL18B | True | N2
IOL18B | I/O | 6 | bus0 | DQ6 |  | Comp_of_IOL18A | True | N1
IOL21A | I/O | 6 | bus0 | DQS6/DQ6 |  | True_of_IOL21B | True | P2
IOL21B | I/O | 6 | bus0 | DQS6/DQ6 |  | Comp_of_IOL21A | True | P1
IOL3A/GCLKT_14/LPLL0_T_IN2/LPLL0_T_FB0 | I/O | 6 | bus0 | DQ7 | GCLKT_14/LPLL0_T_IN2/LPLL0_T_FB0 | True_of_IOL3B | True | H2
IOL3B/GCLKC_14/LPLL0_C_IN2/LPLL0_C_FB0 | I/O | 6 | bus0 | DQ7 | GCLKC_14/LPLL0_C_IN2/LPLL0_C_FB0 | Comp_of_IOL3A | True | H1
IOL5A/GCLKT_13/LPLL0_T_IN1/LPLL0_T_FB1 | I/O | 6 | bus0 | DQ7 | GCLKT_13/LPLL0_T_IN1/LPLL0_T_FB1 | True_of_IOL5B | True | K4
IOL5B/GCLKC_13/LPLL0_C_IN1/LPLL0_C_FB1 | I/O | 6 | bus0 | DQ7 | GCLKC_13/LPLL0_C_IN1/LPLL0_C_FB1 | Comp_of_IOL5A | True | K3
IOL7B | I/O | 6 | bus0 | DQ7 |  |  | True | J1
IOL9A | I/O | 6 | bus0 | DQS7/DQ7 |  | True_of_IOL9B | True | L4
IOL9B | I/O | 6 | bus0 | DQS7/DQ7 |  | Comp_of_IOL9A | True | L3
IOR12A | I/O | 2 | bus1 | DQS2/DQ2 |  | True_of_IOR12B | True | D17
IOR12B | I/O | 2 | bus1 | DQS2/DQ2 |  | Comp_of_IOR12A | True | D18
IOR14A | I/O | 2 | bus1 | DQ2 |  | True_of_IOR14B | True | F15
IOR14B | I/O | 2 | bus1 | DQ2 |  | Comp_of_IOR14A | True | F16
IOR16A | I/O | 2 | bus1 | DQ2 |  | True_of_IOR16B | True | E16
IOR16B | I/O | 2 | bus1 | DQ2 |  | Comp_of_IOR16A | True | E18
IOR18A | I/O | 2 | bus1 | DQ2/DQS_23 |  | True_of_IOR18B | True | H13
IOR18B | I/O | 2 | bus1 | DQ2/DQS_23 |  | Comp_of_IOR18A | True | H14
IOR1A/TCK | I/O | 10 |  | none | TCK |  | none | A17
IOR1B/TDI | I/O | 10 |  | none | TDI |  | none | D15
IOR20A | I/O | 2 | bus1 | DQ3 |  | True_of_IOR20B | True | F17
IOR20B | I/O | 2 | bus1 | DQ3 |  | Comp_of_IOR20A | True | F18
IOR22A | I/O | 2 | bus1 | DQ3 |  | True_of_IOR22B | True | G16
IOR22B | I/O | 2 | bus1 | DQ3 |  | Comp_of_IOR22A | True | G18
IOR24A | I/O | 2 | bus1 | DQ3 |  |  | True | H15
IOR26A | I/O | 2 | bus1 | DQS3/DQ3 |  | True_of_IOR26B | True | J13
IOR26B | I/O | 2 | bus1 | DQS3/DQ3 |  | Comp_of_IOR26A | True | K14
IOR29A | I/O | 2 | bus1 | DQ3 |  | True_of_IOR29B | True | K12
IOR29B | I/O | 2 | bus1 | DQ3 |  | Comp_of_IOR29A | True | K13
IOR31A/GCLKT_4/RPLL1_T_IN0/RPLL1_T_FB1 | I/O | 2 |  | DQ3 | GCLKT_4/RPLL1_T_IN0/RPLL1_T_FB1 | True_of_IOR31B | True | L12
IOR31B/GCLKC_4/RPLL1_C_IN0/RPLL1_C_FB1 | I/O | 2 |  | DQ3 | GCLKC_4/RPLL1_C_IN0/RPLL1_C_FB1 | Comp_of_IOR31A | True | L13
IOR33A/GCLKT_5/RPLL1_T_IN1/RPLL1_T_FB0 | I/O | 2 | bus1 | none | GCLKT_5/RPLL1_T_IN1/RPLL1_T_FB0 | True_of_IOR33B | True | K15
IOR33B/GCLKC_5/RPLL1_C_IN1/RPLL1_C_FB0 | I/O | 2 | bus1 | none | GCLKC_5/RPLL1_C_IN1/RPLL1_C_FB0 | Comp_of_IOR33A | True | K16
IOR35A | I/O | 11 |  | none |  |  | none | R16
IOR3A/TMS | I/O | 10 |  | none | TMS |  | none | B18
IOR3B/TDO | I/O | 10 |  | none | TDO |  | none | D16
IOR5A | I/O | 2 |  | none |  | True_of_IOR5B | True | H12
IOR5B | I/O | 2 |  | none |  | Comp_of_IOR5A | True | G13
IOR7A | I/O | 2 | bus1 | DQ2 |  | True_of_IOR7B | True | F14
IOR7B | I/O | 2 | bus1 | DQ2 |  | Comp_of_IOR7A | True | G14
IOR9A | I/O | 2 | bus1 | DQ2 |  | True_of_IOR9B | True | C17
IOR9B | I/O | 2 | bus1 | DQ2 |  | Comp_of_IOR9A | True | C18
IOT11A | I/O | 7 | bus0 | none |  | True_of_IOT11B | True | F2
IOT11B | I/O | 7 | bus0 | none |  | Comp_of_IOT11A | True | F1
IOT13A | I/O | 7 | bus0 | none |  | True_of_IOT13B | True | J7
IOT13B | I/O | 7 | bus0 | none |  | Comp_of_IOT13A | True | J6
IOT15A | I/O | 7 | bus0 | none |  | True_of_IOT15B | True | E3
IOT15B | I/O | 7 | bus0 | none |  | Comp_of_IOT15A | True | E1
IOT17A | I/O | 7 | bus0 | none |  | True_of_IOT17B | True | F4
IOT17B | I/O | 7 | bus0 | none |  | Comp_of_IOT17A | True | F3
IOT19A | I/O | 7 | bus0 | none |  | True_of_IOT19B | True | D2
IOT19B | I/O | 7 | bus0 | none |  | Comp_of_IOT19A | True | D1
IOT1A/GCLKT_15/LPLL0_T_IN0 | I/O | 7 | bus0 | none | GCLKT_15/LPLL0_T_IN0 | True_of_IOT1B | True | H4
IOT1B/GCLKC_15/LPLL0_C_IN0 | I/O | 7 | bus0 | none | GCLKC_15/LPLL0_C_IN0 | Comp_of_IOT1A | True | H3
IOT21A | I/O | 7 | bus0 | none |  | True_of_IOT21B | True | L7
IOT21B | I/O | 7 | bus0 | none |  | Comp_of_IOT21A | True | K6
IOT23A | I/O | 7 | bus0 | none |  | True_of_IOT23B | True | E4
IOT23B | I/O | 7 | bus0 | none |  | Comp_of_IOT23A | True | D3
IOT25A | I/O | 7 | bus0 | none |  | True_of_IOT25B | True | F6
IOT25B | I/O | 7 | bus0 | none |  | Comp_of_IOT25A | True | F5
IOT27A | I/O | 7 | bus0 | none |  | True_of_IOT27B | True | C2
IOT27B | I/O | 7 | bus0 | none |  | Comp_of_IOT27A | True | C1
IOT29A/PUDC_B | I/O | 0 | bus0 | none | PUDC_B | True_of_IOT29B | True | D4
IOT29B | I/O | 0 | bus0 | none |  | Comp_of_IOT29A | True | C4
IOT31A | I/O | 0 | bus0 | none |  | True_of_IOT31B | True | B2
IOT31B | I/O | 0 | bus0 | none |  | Comp_of_IOT31A | True | A2
IOT33A | I/O | 0 | bus0 | none |  | True_of_IOT33B | True | D6
IOT33B | I/O | 0 | bus0 | none |  | Comp_of_IOT33A | True | C6
IOT35A | I/O | 0 | bus0 | none |  | True_of_IOT35B | True | B3
IOT35B | I/O | 0 | bus0 | none |  | Comp_of_IOT35A | True | A3
IOT37A | I/O | 0 | bus0 | none |  | True_of_IOT37B | True | B4
IOT37B | I/O | 0 | bus0 | none |  | Comp_of_IOT37A | True | A4
IOT39A | I/O | 0 | bus0 | none |  | True_of_IOT39B | True | C5
IOT39B | I/O | 0 | bus0 | none |  | Comp_of_IOT39A | True | A5
IOT3A/GCLKT_16 | I/O | 7 |  | none | GCLKT_16 | True_of_IOT3B | True | L5
IOT3B/GCLKC_16 | I/O | 7 |  | none | GCLKC_16 | Comp_of_IOT3A | True | K5
IOT41A | I/O | 0 | bus0 | none |  | True_of_IOT41B | True | F7
IOT41B | I/O | 0 | bus0 | none |  | Comp_of_IOT41A | True | E6
IOT43A | I/O | 0 |  | none |  | True_of_IOT43B | True | B6
IOT43B | I/O | 0 |  | none |  | Comp_of_IOT43A | True | A6
IOT45A | I/O | 0 | bus0 | none |  | True_of_IOT45B | True | E7
IOT45B | I/O | 0 | bus0 | none |  | Comp_of_IOT45A | True | E8
IOT48A | I/O | 0 | bus0 | none |  | True_of_IOT48B | True | C7
IOT48B | I/O | 0 | bus0 | none |  | Comp_of_IOT48A | True | A7
IOT50A | I/O | 0 | bus0 | none |  | True_of_IOT50B | True | D8
IOT50B | I/O | 0 | bus0 | none |  | Comp_of_IOT50A | True | C8
IOT52A | I/O | 0 | bus0 | none |  | True_of_IOT52B | True | G8
IOT52B | I/O | 0 | bus0 | none |  | Comp_of_IOT52A | True | F8
IOT54A | I/O | 0 | bus0 | none |  | True_of_IOT54B | True | B8
IOT54B | I/O | 0 | bus0 | none |  | Comp_of_IOT54A | True | A8
IOT56A/GCLKT_0/TPLL_T_IN1/TPLL_T_FB1 | I/O | 0 | bus0 | none | GCLKT_0/TPLL_T_IN1/TPLL_T_FB1 | True_of_IOT56B | True | D9
IOT56B/GCLKC_0/TPLL_C_IN1/TPLL_C_FB1 | I/O | 0 | bus0 | none | GCLKC_0/TPLL_C_IN1/TPLL_C_FB1 | Comp_of_IOT56A | True | C9
IOT58A/GCLKT_1/TPLL_T_IN2/TPLL_T_FB0 | I/O | 0 | bus0 | none | GCLKT_1/TPLL_T_IN2/TPLL_T_FB0 | True_of_IOT58B | True | B9
IOT58B/GCLKC_1/TPLL_C_IN2/TPLL_C_FB0 | I/O | 0 | bus0 | none | GCLKC_1/TPLL_C_IN2/TPLL_C_FB0 | Comp_of_IOT58A | True | A9
IOT5B | I/O | 7 | bus0 | none |  |  | True | H5
IOT61A/GCLKT_2/TPLL_T_IN0 | I/O | 1 | bus2 | DQS0/DQ0 | GCLKT_2/TPLL_T_IN0 | True_of_IOT61B | True | D11
IOT61B/GCLKC_2/TPLL_C_IN0 | I/O | 1 | bus2 | DQS0/DQ0 | GCLKC_2/TPLL_C_IN0 | Comp_of_IOT61A | True | C11
IOT63A/GCLKT_3/RPLL0_T_IN0 | I/O | 1 | bus2 | DQ0 | GCLKT_3/RPLL0_T_IN0 | True_of_IOT63B | True | C10
IOT63B/GCLKC_3/RPLL0_C_IN0 | I/O | 1 | bus2 | DQ0 | GCLKC_3/RPLL0_C_IN0 | Comp_of_IOT63A | True | A10
IOT66A | I/O | 1 | bus2 | DQ0 |  | True_of_IOT66B | True | G9
IOT66B | I/O | 1 | bus2 | DQ0 |  | Comp_of_IOT66A | True | F9
IOT68A | I/O | 1 | bus2 | DQ0 |  | True_of_IOT68B | True | B11
IOT68B | I/O | 1 | bus2 | DQ0 |  | Comp_of_IOT68A | True | A11
IOT70A | I/O | 1 | bus2 | DQ0 |  | True_of_IOT70B | True | G11
IOT70B | I/O | 1 | bus2 | DQ0 |  | Comp_of_IOT70A | True | F10
IOT72B | I/O | 1 | bus2 | DQ0 |  |  | True | A12
IOT74A | I/O | 1 | bus2 | DQ1/DQS_01 |  | True_of_IOT74B | True | F11
IOT74B | I/O | 1 | bus2 | DQ1/DQS_01 |  | Comp_of_IOT74A | True | E11
IOT76A | I/O | 1 | bus2 | DQ1 |  | True_of_IOT76B | True | D12
IOT76B | I/O | 1 | bus2 | DQ1 |  | Comp_of_IOT76A | True | C12
IOT78A | I/O | 1 | bus2 | DQ1 |  | True_of_IOT78B | True | C13
IOT78B | I/O | 1 | bus2 | DQ1 |  | Comp_of_IOT78A | True | A13
IOT7A | I/O | 7 | bus0 | none |  | True_of_IOT7B | True | G3
IOT7B | I/O | 7 | bus0 | none |  | Comp_of_IOT7A | True | G1
IOT80A | I/O | 1 | bus2 | DQS1/DQ1 |  | True_of_IOT80B | True | F12
IOT80B | I/O | 1 | bus2 | DQS1/DQ1 |  | Comp_of_IOT80A | True | E12
IOT83A | I/O | 1 | bus2 | DQ1 |  | True_of_IOT83B | True | B14
IOT83B | I/O | 1 | bus2 | DQ1 |  | Comp_of_IOT83A | True | A14
IOT85A | I/O | 1 | bus2 | DQ1 |  | True_of_IOT85B | True | F13
IOT85B | I/O | 1 | bus2 | DQ1 |  | Comp_of_IOT85A | True | E13
IOT87A | I/O | 1 | bus2 | none |  | True_of_IOT87B | True | C15
IOT87B | I/O | 1 | bus2 | none |  | Comp_of_IOT87A | True | A15
IOT89A/RPLL0_T_FB1 | I/O | 1 | bus2 | none | RPLL0_T_FB1 | True_of_IOT89B | True | D14
IOT89B/RPLL0_C_FB1 | I/O | 1 | bus2 | none | RPLL0_C_FB1 | Comp_of_IOT89A | True | C14
IOT91A/RPLL0_T_IN1/RPLL0_T_FB0 | I/O | 1 | bus2 | none | RPLL0_T_IN1/RPLL0_T_FB0 | True_of_IOT91B | True | B16
IOT91B/RPLL0_C_IN1/RPLL0_C_FB0 | I/O | 1 | bus2 | none | RPLL0_C_IN1/RPLL0_C_FB0 | Comp_of_IOT91A | True | A16
IOT9A | I/O | 7 | bus0 | none |  | True_of_IOT9B | True | H7
IOT9B | I/O | 7 | bus0 | none |  | Comp_of_IOT9A | True | G6
M0_CKN | DIO | MIPI |  | none |  |  | none | M5
M0_CKP | DIO | MIPI |  | none |  |  | none | L6
M0_D0N | DIO | MIPI |  | none |  |  | none | T1
M0_D0P | DIO | MIPI |  | none |  |  | none | T2
M0_D1N | DIO | MIPI |  | none |  |  | none | U1
M0_D1P | DIO | MIPI |  | none |  |  | none | U2
M0_D2N | DIO | MIPI |  | none |  |  | none | N3
M0_D2P | DIO | MIPI |  | none |  |  | none | N4
M0_D3N | DIO | MIPI |  | none |  |  | none | P3
M0_D3P | DIO | MIPI |  | none |  |  | none | P4
VDD12_MIPI | Power | N/A | [5 empty] | V4
VDD12_MIPI | Power | N/A | [5 empty] | H6
VDD12_MIPI | Power | N/A | [5 empty] | J3
VDD12_MIPI | Power | N/A | [5 empty] | J18
VDD12_MIPI | Power | N/A | [5 empty] | B12
VDD12_MIPI | Power | N/A | [5 empty] | H16
VDD12_MIPI | Power | N/A | [5 empty] | N7
VDDA_MIPI/VDDD_MIPI/VCC | Power | N/A | [5 empty] | H9
VDDA_MIPI/VDDD_MIPI/VCC | Power | N/A | [5 empty] | G7
VDDA_MIPI/VDDD_MIPI/VCC | Power | N/A | [5 empty] | H11
VDDA_MIPI/VDDD_MIPI/VCC | Power | N/A | [5 empty] | J8
VDDA_MIPI/VDDD_MIPI/VCC | Power | N/A | [5 empty] | L8
VDDA_MIPI/VDDD_MIPI/VCC | Power | N/A | [5 empty] | M7
VDDA_MIPI/VDDD_MIPI/VCC | Power | N/A | [5 empty] | M12
VDDA_MIPI/VDDD_MIPI/VCC | Power | N/A | [5 empty] | L10
VDDA_MIPI/VDDD_MIPI/VCC | Power | N/A | [5 empty] | K9
VDDA_MIPI/VDDD_MIPI/VCC | Power | N/A | [5 empty] | K11
VDDX_MIPI/VCCIO10/VCCX | Power | N/A | [5 empty] | P5
VDDX_MIPI/VCCIO10/VCCX | Power | N/A | [5 empty] | M9
VDDX_MIPI/VCCIO10/VCCX | Power | N/A | [5 empty] | P10
VDDX_MIPI/VCCIO10/VCCX | Power | N/A | [5 empty] | E9
VDDX_MIPI/VCCIO10/VCCX | Power | N/A | [5 empty] | B1
VDDX_MIPI/VCCIO10/VCCX | Power | N/A | [5 empty] | E5
VDDX_MIPI/VCCIO10/VCCX | Power | N/A | [5 empty] | P14
VDDX_MIPI/VCCIO10/VCCX | Power | N/A | [5 empty] | B17
VDDX_MIPI/VCCIO10/VCCX | Power | N/A | [5 empty] | E14
VDDX_MIPI/VCCIO10/VCCX | Power | N/A | [5 empty] | J12
VDDX_MIPI/VCCIO10/VCCX | Power | N/A | [5 empty] | K7
VDDX_MIPI/VCCIO10/VCCX | Power | N/A | [5 empty] | G10
VCC_LDO | Power | N/A | [5 empty] | J10
VCCIO0/VCCIO1 | Power | N/A | [5 empty] | B15
VCCIO0/VCCIO1 | Power | N/A | [5 empty] | B10
VCCIO0/VCCIO1 | Power | N/A | [5 empty] | E10
VCCIO0/VCCIO1 | Power | N/A | [5 empty] | B5
VCCIO0/VCCIO1 | Power | N/A | [5 empty] | D7
VCCIO0/VCCIO1 | Power | N/A | [5 empty] | D13
VCCIO2/VCCIO3 | Power | N/A | [5 empty] | J17
VCCIO2/VCCIO3 | Power | N/A | [5 empty] | R17
VCCIO2/VCCIO3 | Power | N/A | [5 empty] | E17
VCCIO2/VCCIO3 | Power | N/A | [5 empty] | M15
VCCIO2/VCCIO3 | Power | N/A | [5 empty] | G15
VCCIO2/VCCIO3 | Power | N/A | [5 empty] | J14
VCCIO4/VCCIO5 | Power | N/A | [5 empty] | U14
VCCIO4/VCCIO5 | Power | N/A | [5 empty] | P9
VCCIO4/VCCIO5 | Power | N/A | [5 empty] | U9
VCCIO4/VCCIO5 | Power | N/A | [5 empty] | U4
VCCIO4/VCCIO5 | Power | N/A | [5 empty] | R12
VCCIO4/VCCIO5 | Power | N/A | [5 empty] | R6
VCCIO6/VCCIO7 | Power | N/A | [5 empty] | R2
VCCIO6/VCCIO7 | Power | N/A | [5 empty] | E2
VCCIO6/VCCIO7 | Power | N/A | [5 empty] | J2
VCCIO6/VCCIO7 | Power | N/A | [5 empty] | J5
VCCIO6/VCCIO7 | Power | N/A | [5 empty] | G4
VCCIO6/VCCIO7 | Power | N/A | [5 empty] | M4
V_EFUSE | Power | N/A | [5 empty] | L11
VSS | Ground | N/A | [5 empty] | A18
VSS | Ground | N/A | [5 empty] | B13
VSS | Ground | N/A | [5 empty] | B7
VSS | Ground | N/A | [5 empty] | C16
VSS | Ground | N/A | [5 empty] | C3
VSS | Ground | N/A | [5 empty] | D10
VSS | Ground | N/A | [5 empty] | D5
VSS | Ground | N/A | [5 empty] | E15
VSS | Ground | N/A | [5 empty] | G12
VSS | Ground | N/A | [5 empty] | G17
VSS | Ground | N/A | [5 empty] | G2
VSS | Ground | N/A | [5 empty] | G5
VSS | Ground | N/A | [5 empty] | H10
VSS | Ground | N/A | [5 empty] | H8
VSS | Ground | N/A | [5 empty] | J11
VSS | Ground | N/A | [5 empty] | J15
VSS | Ground | N/A | [5 empty] | J4
VSS | Ground | N/A | [5 empty] | J9
VSS | Ground | N/A | [5 empty] | K10
VSS | Ground | N/A | [5 empty] | K8
VSS | Ground | N/A | [5 empty] | A1
VSS | Ground | N/A | [5 empty] | L9
VSS | Ground | N/A | [5 empty] | M17
VSS | Ground | N/A | [5 empty] | M2
VSS | Ground | N/A | [5 empty] | M6
VSS | Ground | N/A | [5 empty] | N13
VSS | Ground | N/A | [5 empty] | R1
VSS | Ground | N/A | [5 empty] | R14
VSS | Ground | N/A | [5 empty] | R18
VSS | Ground | N/A | [5 empty] | R4
VSS | Ground | N/A | [5 empty] | R9
VSS | Ground | N/A | [5 empty] | T16
VSS | Ground | N/A | [5 empty] | U12
VSS | Ground | N/A | [5 empty] | U6
VSS | Ground | N/A | [5 empty] | V1
VSS | Ground | N/A | [5 empty] | V18
NC | N/A | N/A | [5 empty] | P13

## Pin List MG196S
注！ [1] EV版本封装。 [2] LV版本封装。
管脚名称 | 功能 | BANK | ADC_INPUT | DQS | 配置功能 | 差分Pair | LVDS | MG196S[1] | MG196S[2]
IOB10A/D03/SSPI_CN | I/O | 5 | bus1 | none | D03/SSPI_CS_N | True_of_IOB10B | True | N5 | N5
IOB10B/D04/SI/SSI0 | I/O | 5 | bus1 | none | D04/SI/SSI0 | Comp_of_IOB10A | True | P5 | P5
IOB12A/GCLKT_10B/D07/SSPI_WPN/SSI2/LPLL1_T_IN1 | I/O | 5 | bus1 | none | GCLKT_10B/D07/SSPI_WPN/SSI2/LPLL1_T_IN1 | True_of_IOB12B | True | N6 | N6
IOB12B/GCLKC_10B/RDWR_B/LPLL1_C_IN1 | I/O | 5 | bus1 | none | GCLKC_10B/RDWR_B/LPLL1_C_IN1 | Comp_of_IOB12A | True | P6 | P6
IOB14A/SSPI_CLK | I/O | 5 | bus1 | none | SSPI_CLK | True_of_IOB14B | True | N4 | N4
IOB14B/CLKHOLD_N/SSI3 | I/O | 5 | bus1 | none | CLKHOLD_N/SSI3 | Comp_of_IOB14A | True | P4 | P4
IOB1A/RECONFIGN | I/O | 5 |  | none | RECONFIGN |  | none | N1 | N1
IOB31A/GCLKT_10A/D14/BPLL_T_FB0 | I/O | 4 | bus1 | none | GCLKT_10A/D14/BPLL_T_FB0 | True_of_IOB31B | True | N7 | N7
IOB31B/GCLKC_10A/D15/BPLL_C_FB0 | I/O | 4 | bus1 | none | GCLKC_10A/D15/BPLL_C_FB0 | Comp_of_IOB31A | True | P7 | P7
IOB33A/GCLKT_9A/D13/BPLL_T_IN1 | I/O | 4 | bus1 | none | GCLKT_9A/D13/BPLL_T_IN1 | True_of_IOB33B | True | N8 | N8
IOB33B/GCLKC_9A/EMCCLK/BPLL_C_IN1 | I/O | 4 | bus1 | none | GCLKC_9A/EMCCLK/BPLL_C_IN1 | Comp_of_IOB33A | True | P8 | P8
IOB37A/READY | I/O | 4 | bus1 | none | READY | True_of_IOB37B | True | N2 | N2
IOB37B/MCS_N/CSO_B | I/O | 4 | bus1 | none | MCS_N/CSO_B | Comp_of_IOB37A | True | P2 | P2
IOB4A/D08/LPLL1_T_FB0 | I/O | 5 | bus1 | none | D08/LPLL1_T_FB0 | True_of_IOB4B | True | N3 | N3
IOB4B/D09/LPLL1_C_FB0 | I/O | 5 | bus1 | none | D09/LPLL1_C_FB0 | Comp_of_IOB4A | True | P3 | P3
IOB50A/D11 | I/O | 4 | bus1 | none | D11 | True_of_IOB50B | True | L8 | L8
IOB50B/D12 | I/O | 4 | bus1 | none | D12 | Comp_of_IOB50A | True | M8 | M8
IOB52A/MODE1 | I/O | 4 | bus1 | none | MODE1 | True_of_IOB52B | True | N9 | N9
IOB52B/D10 | I/O | 4 | bus1 | none | D10 | Comp_of_IOB52A | True | P9 | P9
IOB54A/GCLKT_11B/D01/MI2/BPLL_T_FB1 | I/O | 4 | bus1 | none | GCLKT_11B/D01/MI2/BPLL_T_FB1 | True_of_IOB54B | True | N10 | N10
IOB54B/GCLKC_11B/D02/MI3/BPLL_C_FB1 | I/O | 4 | bus1 | none | GCLKC_11B/D02/MI3/BPLL_C_FB1 | Comp_of_IOB54A | True | P10 | P10
IOB56A | I/O | 4 | bus1 | none |  | True_of_IOB56B | True | N12 | N12
IOB56B | I/O | 4 | bus1 | none |  | Comp_of_IOB56A | True | P12 | P12
IOB58A/D00/MISO/MI1/DIN | I/O | 4 | bus1 | none | D00/MISO/MI1/DIN | True_of_IOB58B | True | N11 | N11
IOB58B/MOSI/CSI_B/MI0 | I/O | 4 | bus1 | none | MOSI/CSI_B/MI0 | Comp_of_IOB58A | True | P11 | P11
IOB60A | I/O | 4 | bus1 | none |  |  | True | M12 | M12
IOB62A/CCLK | I/O | 4 | bus1 | none | CCLK | True_of_IOB62B | True | N13 | N13
IOB62B/MODE0 | I/O | 4 | bus1 | none | MODE0 | Comp_of_IOB62A | True | P13 | P13
IOB64A/DONE | I/O | 4 |  | none | DONE |  | none | N14 | N14
IOB65A | I/O | 3 | bus1 | none |  | True_of_IOB65B | True | M13 | M13
IOB65B/DOUT | I/O | 3 | bus1 | none | DOUT | Comp_of_IOB65A | True | M14 | M14
IOB75A/GCLKT_6B | I/O | 3 | bus1 | DQS5/DQ5 | GCLKT_6B | True_of_IOB75B | True | L13 | L13
IOB75B/GCLKC_6B | I/O | 3 | bus1 | DQS5/DQ5 | GCLKC_6B | Comp_of_IOB75A | True | L14 | L14
IOB85A | I/O | 3 | bus1 | DQS4/DQ4 |  | True_of_IOB85B | True | K13 | K13
IOB85B | I/O | 3 | bus1 | DQS4/DQ4 |  | Comp_of_IOB85A | True | K14 | K14
IOB87A | I/O | 3 | bus1 | DQ4 |  | True_of_IOB87B | True | J13 | J13
IOB87B | I/O | 3 | bus1 | DQ4 |  | Comp_of_IOB87A | True | J14 | J14
IOB89A/GCLKT_7/BPLL_T_IN0 | I/O | 3 | bus1 | DQ4 | GCLKT_7/BPLL_T_IN0 | True_of_IOB89B | True | H11 | H11
IOB89B/GCLKC_7/BPLL_C_IN0 | I/O | 3 | bus1 | DQ4 | GCLKC_7/BPLL_C_IN0 | Comp_of_IOB89A | True | H12 | H12
IOB8A/D05/SO/SSI1 | I/O | 5 | bus1 | none | D05/SO/SSI1 | True_of_IOB8B | True | L4 | L4
IOB8B/D06 | I/O | 5 | bus1 | none | D06 | Comp_of_IOB8A | True | M4 | M4
IOB91A/GCLKT_6A | I/O | 3 | bus1 | DQ4 | GCLKT_6A | True_of_IOB91B | True | H13 | H13
IOB91B/GCLKC_6A | I/O | 3 | bus1 | DQ4 | GCLKC_6A | Comp_of_IOB91A | True | H14 | H14
IOL25A | I/O | 6 |  | DQ6 |  | True_of_IOL25B | True | J4 | J4
IOL25B | I/O | 6 |  | DQ6 |  | Comp_of_IOL25A | True | J3 | J3
IOL27A | I/O | 6 | bus0 | DQ6 |  | True_of_IOL27B | True | K2 | K2
IOL27B | I/O | 6 | bus0 | DQ6 |  | Comp_of_IOL27A | True | K1 | K1
IOL29A | I/O | 6 | bus0 | none |  | True_of_IOL29B | True | L2 | L2
IOL29B | I/O | 6 | bus0 | none |  | Comp_of_IOL29A | True | L1 | L1
IOL31A | I/O | 6 |  | none |  | True_of_IOL31B | True | M2 | M2
IOL31B | I/O | 6 |  | none |  | Comp_of_IOL31A | True | M1 | M1
IOL3A/GCLKT_14/LPLL0_T_IN2/LPLL0_T_FB0 | I/O | 6 | bus0 | DQ7 | GCLKT_14/LPLL0_T_IN2/LPLL0_T_FB0 | True_of_IOL3B | True | H2 | H2
IOL3B/GCLKC_14/LPLL0_C_IN2/LPLL0_C_FB0 | I/O | 6 | bus0 | DQ7 | GCLKC_14/LPLL0_C_IN2/LPLL0_C_FB0 | Comp_of_IOL3A | True | H1 | H1
IOL5A/GCLKT_13/LPLL0_T_IN1/LPLL0_T_FB1 | I/O | 6 | bus0 | DQ7 | GCLKT_13/LPLL0_T_IN1/LPLL0_T_FB1 | True_of_IOL5B | True | J2 | J2
IOL5B/GCLKC_13/LPLL0_C_IN1/LPLL0_C_FB1 | I/O | 6 | bus0 | DQ7 | GCLKC_13/LPLL0_C_IN1/LPLL0_C_FB1 | Comp_of_IOL5A | True | J1 | J1
IOL7A | I/O | 6 | bus0 | DQ7 |  | True_of_IOL7B | True | F4 | F4
IOL7B | I/O | 6 | bus0 | DQ7 |  | Comp_of_IOL7A | True | F3 | F3
IOR12A | I/O | 2 | bus1 | DQS2/DQ2 |  | True_of_IOR12B | True | F11 | F11
IOR12B | I/O | 2 | bus1 | DQS2/DQ2 |  | Comp_of_IOR12A | True | F12 | F12
IOR1A/TCK | I/O | 10 |  | none | TCK |  | none | B13 | B13
IOR1B/TDI | I/O | 10 |  | none | TDI |  | none | A13 | A13
IOR29A | I/O | 2 | bus1 | DQ3 |  | True_of_IOR29B | True | J11 | J11
IOR29B | I/O | 2 | bus1 | DQ3 |  | Comp_of_IOR29A | True | J12 | J12
IOR31A/GCLKT_4/RPLL1_T_IN0/RPLL1_T_FB1 | I/O | 2 |  | DQ3 | GCLKT_4/RPLL1_T_IN0/RPLL1_T_FB1 | True_of_IOR31B | True | F13 | F13
IOR31B/GCLKC_4/RPLL1_C_IN0/RPLL1_C_FB1 | I/O | 2 |  | DQ3 | GCLKC_4/RPLL1_C_IN0/RPLL1_C_FB1 | Comp_of_IOR31A | True | F14 | F14
IOR33A/GCLKT_5/RPLL1_T_IN1/RPLL1_T_FB0 | I/O | 2 | bus1 | none | GCLKT_5/RPLL1_T_IN1/RPLL1_T_FB0 | True_of_IOR33B | True | G13 | G13
IOR33B/GCLKC_5/RPLL1_C_IN1/RPLL1_C_FB0 | I/O | 2 | bus1 | none | GCLKC_5/RPLL1_C_IN1/RPLL1_C_FB0 | Comp_of_IOR33A | True | G14 | G14
IOR35A | I/O | 11 |  | none |  |  | none | L12 | L12
IOR3A/TMS | I/O | 10 |  | none | TMS |  | none | B14 | B14
IOR3B/TDO | I/O | 10 |  | none | TDO |  | none | C14 | C14
IOR5A | I/O | 2 |  | none |  | True_of_IOR5B | True | C12 | C12
IOR5B | I/O | 2 |  | none |  | Comp_of_IOR5A | True | C13 | C13
IOR7A | I/O | 2 | bus1 | DQ2 |  | True_of_IOR7B | True | D13 | D13
IOR7B | I/O | 2 | bus1 | DQ2 |  | Comp_of_IOR7A | True | D14 | D14
IOR9A | I/O | 2 | bus1 | DQ2 |  | True_of_IOR9B | True | E13 | E13
IOR9B | I/O | 2 | bus1 | DQ2 |  | Comp_of_IOR9A | True | E14 | E14
IOT11A | I/O | 7 | bus0 | none |  | True_of_IOT11B | True | D4 | D4
IOT11B | I/O | 7 | bus0 | none |  | Comp_of_IOT11A | True | D3 | D3
IOT1A/GCLKT_15/LPLL0_T_IN0 | I/O | 7 | bus0 | none | GCLKT_15/LPLL0_T_IN0 | True_of_IOT1B | True | F2 | F2
IOT1B/GCLKC_15/LPLL0_C_IN0 | I/O | 7 | bus0 | none | GCLKC_15/LPLL0_C_IN0 | Comp_of_IOT1A | True | F1 | F1
IOT29A/PUDC_B | I/O | 0 | bus0 | none | PUDC_B | True_of_IOT29B | True | B2 | B2
IOT29B | I/O | 0 | bus0 | none |  | Comp_of_IOT29A | True | A2 | A2
IOT35A | I/O | 0 | bus0 | none |  | True_of_IOT35B | True | B3 | B3
IOT35B | I/O | 0 | bus0 | none |  | Comp_of_IOT35A | True | A3 | A3
IOT39A | I/O | 0 | bus0 | none |  | True_of_IOT39B | True | B4 | B4
IOT39B | I/O | 0 | bus0 | none |  | Comp_of_IOT39A | True | A4 | A4
IOT3A/GCLKT_16 | I/O | 7 |  | none | GCLKT_16 | True_of_IOT3B | True | G2 | G2
IOT3B/GCLKC_16 | I/O | 7 |  | none | GCLKC_16 | Comp_of_IOT3A | True | G1 | G1
IOT45A | I/O | 0 | bus0 | none |  | True_of_IOT45B | True | B5 | B5
IOT45B | I/O | 0 | bus0 | none |  | Comp_of_IOT45A | True | A5 | A5
IOT56A/GCLKT_0/TPLL_T_IN1/TPLL_T_FB1 | I/O | 0 | bus0 | none | GCLKT_0/TPLL_T_IN1/TPLL_T_FB1 | True_of_IOT56B | True | B6 | B6
IOT56B/GCLKC_0/TPLL_C_IN1/TPLL_C_FB1 | I/O | 0 | bus0 | none | GCLKC_0/TPLL_C_IN1/TPLL_C_FB1 | Comp_of_IOT56A | True | A6 | A6
IOT58A/GCLKT_1/TPLL_T_IN2/TPLL_T_FB0 | I/O | 0 | bus0 | none | GCLKT_1/TPLL_T_IN2/TPLL_T_FB0 | True_of_IOT58B | True | B7 | B7
IOT58B/GCLKC_1/TPLL_C_IN2/TPLL_C_FB0 | I/O | 0 | bus0 | none | GCLKC_1/TPLL_C_IN2/TPLL_C_FB0 | Comp_of_IOT58A | True | A7 | A7
IOT5A | I/O | 7 | bus0 | none |  | True_of_IOT5B | True | E2 | E2
IOT5B | I/O | 7 | bus0 | none |  | Comp_of_IOT5A | True | E1 | E1
IOT61A/GCLKT_2/TPLL_T_IN0 | I/O | 1 | bus2 | DQS0/DQ0 | GCLKT_2/TPLL_T_IN0 | True_of_IOT61B | True | D8 | D8
IOT61B/GCLKC_2/TPLL_C_IN0 | I/O | 1 | bus2 | DQS0/DQ0 | GCLKC_2/TPLL_C_IN0 | Comp_of_IOT61A | True | C8 | C8
IOT63A/GCLKT_3/RPLL0_T_IN0 | I/O | 1 | bus2 | DQ0 | GCLKT_3/RPLL0_T_IN0 | True_of_IOT63B | True | B8 | B8
IOT63B/GCLKC_3/RPLL0_C_IN0 | I/O | 1 | bus2 | DQ0 | GCLKC_3/RPLL0_C_IN0 | Comp_of_IOT63A | True | A8 | A8
IOT66A | I/O | 1 | bus2 | DQ0 |  | True_of_IOT66B | True | B9 | B9
IOT66B | I/O | 1 | bus2 | DQ0 |  | Comp_of_IOT66A | True | A9 | A9
IOT72A | I/O | 1 | bus2 | DQ0 |  | True_of_IOT72B | True | B10 | B10
IOT72B | I/O | 1 | bus2 | DQ0 |  | Comp_of_IOT72A | True | A10 | A10
IOT78A | I/O | 1 | bus2 | DQ1 |  | True_of_IOT78B | True | B11 | B11
IOT78B | I/O | 1 | bus2 | DQ1 |  | Comp_of_IOT78A | True | A11 | A11
IOT7A | I/O | 7 | bus0 | none |  | True_of_IOT7B | True | D2 | D2
IOT7B | I/O | 7 | bus0 | none |  | Comp_of_IOT7A | True | D1 | D1
IOT89A/RPLL0_T_FB1 | I/O | 1 | bus2 | none | RPLL0_T_FB1 | True_of_IOT89B | True | D11 | D11
IOT89B/RPLL0_C_FB1 | I/O | 1 | bus2 | none | RPLL0_C_FB1 | Comp_of_IOT89A | True | C11 | C11
IOT91A/RPLL0_T_IN1/RPLL0_T_FB0 | I/O | 1 | bus2 | none | RPLL0_T_IN1/RPLL0_T_FB0 | True_of_IOT91B | True | B12 | B12
IOT91B/RPLL0_C_IN1/RPLL0_C_FB0 | I/O | 1 | bus2 | none | RPLL0_C_IN1/RPLL0_C_FB0 | Comp_of_IOT91A | True | A12 | A12
IOT9A | I/O | 7 | bus0 | none |  | True_of_IOT9B | True | C1 | C1
IOT9B | I/O | 7 | bus0 | none |  | Comp_of_IOT9A | True | B1 | B1
VCC | Power | N/A | [5 empty] | E9
VCC | Power | N/A | [5 empty] | K5
VCC | Power | N/A | [5 empty] | K6
VCC | Power | N/A | [5 empty] | E5
VCC | Power | N/A | [5 empty] | F6
VCC | Power | N/A | [5 empty] | K9
VCC | Power | N/A | [5 empty] | E10
VCC | Power | N/A | [5 empty] | K10
VCC | Power | N/A | [5 empty] | F5
VCC | Power | N/A | [5 empty] | F9
VCC | Power | N/A | [5 empty] | F10
VCC | Power | N/A | [5 empty] | J5
VCC | Power | N/A | [5 empty] | E6
VCC | Power | N/A | [5 empty] | J9
VCCIO10/VCCX | Power | N/A | [5 empty] | E7 | E7
VCCIO10/VCCX | Power | N/A | [5 empty] | L7 | L7
VCCIO10/VCCX | Power | N/A | [5 empty] | H5 | H5
VCCIO10/VCCX | Power | N/A | [5 empty] | G10 | G10
VCCIO10/VCCX | Power | N/A | [5 empty] | K7 | K7
VCCIO10/VCCX | Power | N/A | [5 empty] | D7 | D7
VCCIO10/VCCX | Power | N/A | [5 empty] | G9 | G9
VCCIO10/VCCX | Power | N/A | [5 empty] | H6 | H6
VCC | Power | N/A | [6 empty] | E9
VCC | Power | N/A | [6 empty] | K5
VCC | Power | N/A | [6 empty] | K6
VCC | Power | N/A | [6 empty] | E5
VCC | Power | N/A | [6 empty] | F6
VCC | Power | N/A | [6 empty] | K9
VCC | Power | N/A | [6 empty] | E10
VCC | Power | N/A | [6 empty] | K10
VCC | Power | N/A | [6 empty] | F5
VCC | Power | N/A | [6 empty] | F9
VCC | Power | N/A | [6 empty] | F10
VCC | Power | N/A | [6 empty] | J5
VCC | Power | N/A | [6 empty] | E6
VCC | Power | N/A | [6 empty] | J9
VCC_LDO | Power | N/A | [5 empty] | J6
VCCIO0 | Power | N/A | [5 empty] | C4 | C4
VCCIO0 | Power | N/A | [5 empty] | C5 | C5
VCCIO1 | Power | N/A | [5 empty] | C10 | C10
VCCIO1 | Power | N/A | [5 empty] | C9 | C9
VCCIO2 | Power | N/A | [5 empty] | E12 | E12
VCCIO2 | Power | N/A | [5 empty] | G11 | G11
VCCIO2 | Power | N/A | [5 empty] | D12 | D12
VCCIO3 | Power | N/A | [5 empty] | G12 | G12
VCCIO3 | Power | N/A | [5 empty] | K12 | K12
VCCIO3 | Power | N/A | [5 empty] | K11 | K11
VCCIO4 | Power | N/A | [5 empty] | M9 | M9
VCCIO4 | Power | N/A | [5 empty] | M10 | M10
VCCIO5 | Power | N/A | [5 empty] | M6 | M6
VCCIO5 | Power | N/A | [5 empty] | M5 | M5
VCCIO6 | Power | N/A | [5 empty] | G3 | G3
VCCIO6 | Power | N/A | [5 empty] | E3 | E3
VCCIO6 | Power | N/A | [5 empty] | E4 | E4
VCCIO7 | Power | N/A | [5 empty] | K3 | K3
VCCIO7 | Power | N/A | [5 empty] | H3 | H3
VCCIO7 | Power | N/A | [5 empty] | K4 | K4
V_EFUSE | Power | N/A | [5 empty] | L11 | L11
VSS | Ground | N/A | [5 empty] | A1 | A1
VSS | Ground | N/A | [5 empty] | A14 | A14
VSS | Ground | N/A | [5 empty] | C2 | C2
VSS | Ground | N/A | [5 empty] | C3 | C3
VSS | Ground | N/A | [5 empty] | C6 | C6
VSS | Ground | N/A | [5 empty] | C7 | C7
VSS | Ground | N/A | [5 empty] | D10 | D10
VSS | Ground | N/A | [5 empty] | D5 | D5
VSS | Ground | N/A | [5 empty] | D6 | D6
VSS | Ground | N/A | [5 empty] | D9 | D9
VSS | Ground | N/A | [5 empty] | E11 | E11
VSS | Ground | N/A | [5 empty] | E8 | E8
VSS | Ground | N/A | [5 empty] | F7 | F7
VSS | Ground | N/A | [5 empty] | F8 | F8
VSS | Ground | N/A | [5 empty] | G5 | G5
VSS | Ground | N/A | [5 empty] | G6 | G6
VSS | Ground | N/A | [5 empty] | G7 | G7
VSS | Ground | N/A | [5 empty] | G8 | G8
VSS | Ground | N/A | [5 empty] | H10 | H10
VSS | Ground | N/A | [5 empty] | H4 | H4
VSS | Ground | N/A | [5 empty] | H7 | H7
VSS | Ground | N/A | [5 empty] | H8 | H8
VSS | Ground | N/A | [5 empty] | H9 | H9
VSS | Ground | N/A | [5 empty] | J10 | J10
VSS | Ground | N/A | [5 empty] | J7 | J7
VSS | Ground | N/A | [5 empty] | J8 | J8
VSS | Ground | N/A | [5 empty] | K8 | K8
VSS | Ground | N/A | [5 empty] | L10 | L10
VSS | Ground | N/A | [5 empty] | L3 | L3
VSS | Ground | N/A | [5 empty] | L5 | L5
VSS | Ground | N/A | [5 empty] | L6 | L6
VSS | Ground | N/A | [5 empty] | L9 | L9
VSS | Ground | N/A | [5 empty] | M11 | M11
VSS | Ground | N/A | [5 empty] | M3 | M3
VSS | Ground | N/A | [5 empty] | M7 | M7
VSS | Ground | N/A | [5 empty] | P1 | P1
VSS | Ground | N/A | [5 empty] | P14 | P14
VSS | Ground | N/A | [5 empty] | G4 | G4
NC | N/A | N/A | [6 empty] | J6

## Pin List UG225S
注！ [1] EV版本封装。
管脚名称 | 功能 | BANK | ADC_INPUT | DQS | 配置功能 | 差分Pair | LVDS | UG225S[1]
IOB10A/D03/SSPI_CN | I/O | 5 | bus1 | none | D03/SSPI_CS_N | True_of_IOB10B | True | P5
IOB10B/D04/SI/SSI0 | I/O | 5 | bus1 | none | D04/SI/SSI0 | Comp_of_IOB10A | True | R5
IOB12A/GCLKT_10B/D07/SSPI_WPN/SSI2/LPLL1_T_IN1 | I/O | 5 | bus1 | none | GCLKT_10B/D07/SSPI_WPN/SSI2/LPLL1_T_IN1 | True_of_IOB12B | True | N6
IOB12B/GCLKC_10B/RDWR_B/LPLL1_C_IN1 | I/O | 5 | bus1 | none | GCLKC_10B/RDWR_B/LPLL1_C_IN1 | Comp_of_IOB12A | True | R6
IOB14A/SSPI_CLK | I/O | 5 | bus1 | none | SSPI_CLK | True_of_IOB14B | True | N4
IOB14B/CLKHOLD_N/SSI3 | I/O | 5 | bus1 | none | CLKHOLD_N/SSI3 | Comp_of_IOB14A | True | R4
IOB1A/RECONFIGN | I/O | 5 |  | none | RECONFIGN |  | none | R2
IOB26A/GCLKT_9B | I/O | 5 | bus1 | none | GCLKT_9B | True_of_IOB26B | True | L7
IOB26B/GCLKC_9B | I/O | 5 | bus1 | none | GCLKC_9B | Comp_of_IOB26A | True | M6
IOB29A/GCLKT_11A | I/O | 4 | bus1 | none | GCLKT_11A | True_of_IOB29B | True | P7
IOB29B/GCLKC_11A | I/O | 4 | bus1 | none | GCLKC_11A | Comp_of_IOB29A | True | R7
IOB31A/GCLKT_10A/D14/BPLL_T_FB0 | I/O | 4 | bus1 | none | GCLKT_10A/D14/BPLL_T_FB0 | True_of_IOB31B | True | K8
IOB31B/GCLKC_10A/D15/BPLL_C_FB0 | I/O | 4 | bus1 | none | GCLKC_10A/D15/BPLL_C_FB0 | Comp_of_IOB31A | True | L8
IOB33A/GCLKT_9A/D13/BPLL_T_IN1 | I/O | 4 | bus1 | none | GCLKT_9A/D13/BPLL_T_IN1 | True_of_IOB33B | True | M8
IOB33B/GCLKC_9A/EMCCLK/BPLL_C_IN1 | I/O | 4 | bus1 | none | GCLKC_9A/EMCCLK/BPLL_C_IN1 | Comp_of_IOB33A | True | N7
IOB35A/GCLKT_8 | I/O | 4 | bus1 | none | GCLKT_8 | True_of_IOB35B | True | N8
IOB35B/GCLKC_8 | I/O | 4 | bus1 | none | GCLKC_8 | Comp_of_IOB35A | True | R8
IOB37A/READY | I/O | 4 | bus1 | none | READY | True_of_IOB37B | True | P3
IOB37B/MCS_N/CSO_B | I/O | 4 | bus1 | none | MCS_N/CSO_B | Comp_of_IOB37A | True | R3
IOB45A | I/O | 4 |  | none |  | True_of_IOB45B | True | P9
IOB45B | I/O | 4 |  | none |  | Comp_of_IOB45A | True | R9
IOB48A | I/O | 4 | bus1 | none |  | True_of_IOB48B | True | M9
IOB48B | I/O | 4 | bus1 | none |  | Comp_of_IOB48A | True | N9
IOB4A/D08/LPLL1_T_FB0 | I/O | 5 | bus1 | none | D08/LPLL1_T_FB0 | True_of_IOB4B | True | M5
IOB4B/D09/LPLL1_C_FB0 | I/O | 5 | bus1 | none | D09/LPLL1_C_FB0 | Comp_of_IOB4A | True | N5
IOB50A/D11 | I/O | 4 | bus1 | none | D11 | True_of_IOB50B | True | L9
IOB50B/D12 | I/O | 4 | bus1 | none | D12 | Comp_of_IOB50A | True | M10
IOB52A/MODE1 | I/O | 4 | bus1 | none | MODE1 | True_of_IOB52B | True | N10
IOB52B/D10 | I/O | 4 | bus1 | none | D10 | Comp_of_IOB52A | True | R10
IOB54A/GCLKT_11B/D01/MI2/BPLL_T_FB1 | I/O | 4 | bus1 | none | GCLKT_11B/D01/MI2/BPLL_T_FB1 | True_of_IOB54B | True | M11
IOB54B/GCLKC_11B/D02/MI3/BPLL_C_FB1 | I/O | 4 | bus1 | none | GCLKC_11B/D02/MI3/BPLL_C_FB1 | Comp_of_IOB54A | True | N11
IOB56A | I/O | 4 | bus1 | none |  | True_of_IOB56B | True | P13
IOB56B | I/O | 4 | bus1 | none |  | Comp_of_IOB56A | True | R13
IOB58A/D00/MISO/MI1/DIN | I/O | 4 | bus1 | none | D00/MISO/MI1/DIN | True_of_IOB58B | True | P11
IOB58B/MOSI/CSI_B/MI0 | I/O | 4 | bus1 | none | MOSI/CSI_B/MI0 | Comp_of_IOB58A | True | R11
IOB60A | I/O | 4 | bus1 | none |  |  | True | L10
IOB62A/CCLK | I/O | 4 | bus1 | none | CCLK | True_of_IOB62B | True | N12
IOB62B/MODE0 | I/O | 4 | bus1 | none | MODE0 | Comp_of_IOB62A | True | R12
IOB64A/DONE | I/O | 4 |  | none | DONE |  | none | R14
IOB65A | I/O | 3 | bus1 | none |  | True_of_IOB65B | True | P14
IOB65B/DOUT | I/O | 3 | bus1 | none | DOUT | Comp_of_IOB65A | True | P15
IOB75A/GCLKT_6B | I/O | 3 | bus1 | DQS5/DQ5 | GCLKT_6B | True_of_IOB75B | True | K12
IOB75B/GCLKC_6B | I/O | 3 | bus1 | DQS5/DQ5 | GCLKC_6B | Comp_of_IOB75A | True | L12
IOB79A | I/O | 3 | bus1 | DQ5/DQS_45 |  | True_of_IOB79B | True | K10
IOB79B | I/O | 3 | bus1 | DQ5/DQS_45 |  | Comp_of_IOB79A | True | K11
IOB81A | I/O | 3 | bus1 | DQ4 |  | True_of_IOB81B | True | N14
IOB81B | I/O | 3 | bus1 | DQ4 |  | Comp_of_IOB81A | True | N15
IOB83A | I/O | 3 | bus1 | DQ4 |  | True_of_IOB83B | True | M13
IOB83B | I/O | 3 | bus1 | DQ4 |  | Comp_of_IOB83A | True | M15
IOB85A | I/O | 3 | bus1 | DQS4/DQ4 |  | True_of_IOB85B | True | L14
IOB85B | I/O | 3 | bus1 | DQS4/DQ4 |  | Comp_of_IOB85A | True | L15
IOB87A | I/O | 3 | bus1 | DQ4 |  | True_of_IOB87B | True | K13
IOB87B | I/O | 3 | bus1 | DQ4 |  | Comp_of_IOB87A | True | K15
IOB89A/GCLKT_7/BPLL_T_IN0 | I/O | 3 | bus1 | DQ4 | GCLKT_7/BPLL_T_IN0 | True_of_IOB89B | True | J14
IOB89B/GCLKC_7/BPLL_C_IN0 | I/O | 3 | bus1 | DQ4 | GCLKC_7/BPLL_C_IN0 | Comp_of_IOB89A | True | J15
IOB8A/D05/SO/SSI1 | I/O | 5 | bus1 | none | D05/SO/SSI1 | True_of_IOB8B | True | L6
IOB8B/D06 | I/O | 5 | bus1 | none | D06 | Comp_of_IOB8A | True | L5
IOL12A | I/O | 6 | bus0 | DQ7 |  | True_of_IOL12B | True | M3
IOL12B | I/O | 6 | bus0 | DQ7 |  | Comp_of_IOL12A | True | M1
IOL14A/LPLL1_T_IN0 | I/O | 6 | bus0 | DQ7 | LPLL1_T_IN0 | True_of_IOL14B | True | N2
IOL14B/LPLL1_C_IN0 | I/O | 6 | bus0 | DQ7 | LPLL1_C_IN0 | Comp_of_IOL14A | True | N1
IOL18A | I/O | 6 | bus0 | DQ6 |  | True_of_IOL18B | True | G5
IOL18B | I/O | 6 | bus0 | DQ6 |  | Comp_of_IOL18A | True | G3
IOL21A | I/O | 6 | bus0 | DQS6/DQ6 |  | True_of_IOL21B | True | H6
IOL21B | I/O | 6 | bus0 | DQS6/DQ6 |  | Comp_of_IOL21A | True | H5
IOL23A | I/O | 6 | bus0 | DQ6 |  | True_of_IOL23B | True | K5
IOL23B | I/O | 6 | bus0 | DQ6 |  | Comp_of_IOL23A | True | J4
IOL25A | I/O | 6 |  | DQ6 |  | True_of_IOL25B | True | J5
IOL25B | I/O | 6 |  | DQ6 |  | Comp_of_IOL25A | True | H4
IOL29A | I/O | 6 | bus0 | none |  | True_of_IOL29B | True | M4
IOL29B | I/O | 6 | bus0 | none |  | Comp_of_IOL29A | True | L3
IOL31A | I/O | 6 |  | none |  | True_of_IOL31B | True | P2
IOL31B | I/O | 6 |  | none |  | Comp_of_IOL31A | True | P1
IOL3A/GCLKT_14/LPLL0_T_IN2/LPLL0_T_FB0 | I/O | 6 | bus0 | DQ7 | GCLKT_14/LPLL0_T_IN2/LPLL0_T_FB0 | True_of_IOL3B | True | J2
IOL3B/GCLKC_14/LPLL0_C_IN2/LPLL0_C_FB0 | I/O | 6 | bus0 | DQ7 | GCLKC_14/LPLL0_C_IN2/LPLL0_C_FB0 | Comp_of_IOL3A | True | J1
IOL5A/GCLKT_13/LPLL0_T_IN1/LPLL0_T_FB1 | I/O | 6 | bus0 | DQ7 | GCLKT_13/LPLL0_T_IN1/LPLL0_T_FB1 | True_of_IOL5B | True | K4
IOL5B/CLKC_13/LPLL0_C_IN1/LPLL0_C_FB1 | I/O | 6 | bus0 | DQ7 | CLKC_13/LPLL0_C_IN1/LPLL0_C_FB1 | Comp_of_IOL5A | True | J3
IOL7A | I/O | 6 | bus0 | DQ7 |  | True_of_IOL7B | True | K3
IOL7B | I/O | 6 | bus0 | DQ7 |  | Comp_of_IOL7A | True | K1
IOL9A | I/O | 6 | bus0 | DQS7/DQ7 |  | True_of_IOL9B | True | L2
IOL9B | I/O | 6 | bus0 | DQS7/DQ7 |  | Comp_of_IOL9A | True | L1
IOR12A | I/O | 2 | bus1 | DQS2/DQ2 |  | True_of_IOR12B | True | D13
IOR12B | I/O | 2 | bus1 | DQS2/DQ2 |  | Comp_of_IOR12A | True | D15
IOR14A | I/O | 2 | bus1 | DQ2 |  | True_of_IOR14B | True | E14
IOR14B | I/O | 2 | bus1 | DQ2 |  | Comp_of_IOR14A | True | E15
IOR16A | I/O | 2 | bus1 | DQ2 |  | True_of_IOR16B | True | F13
IOR16B | I/O | 2 | bus1 | DQ2 |  | Comp_of_IOR16A | True | F15
IOR18A | I/O | 2 | bus1 | DQ2/DQS_23 |  | True_of_IOR18B | True | G11
IOR18B | I/O | 2 | bus1 | DQ2/DQS_23 |  | Comp_of_IOR18A | True | G12
IOR1A/TCK | I/O | 10 |  | none | TCK |  | none | A14
IOR1B/TDI | I/O | 10 |  | none | TDI |  | none | E10
IOR20A | I/O | 2 | bus1 | DQ3 |  | True_of_IOR20B | True | H12
IOR20B | I/O | 2 | bus1 | DQ3 |  | Comp_of_IOR20A | True | G13
IOR22A | I/O | 2 | bus1 | DQ3 |  | True_of_IOR22B | True | H10
IOR22B | I/O | 2 | bus1 | DQ3 |  | Comp_of_IOR22A | True | H11
IOR26A | I/O | 2 | bus1 | DQS3/DQ3 |  | True_of_IOR26B | True | J11
IOR26B | I/O | 2 | bus1 | DQS3/DQ3 |  | Comp_of_IOR26A | True | J13
IOR31A/GCLKT_4/RPLL1_T_IN0/RPLL1_T_FB1 | I/O | 2 |  | DQ3 | GCLKT_4/RPLL1_T_IN0/RPLL1_T_FB1 | True_of_IOR31B | True | G14
IOR31B/GCLKC_4/RPLL1_C_IN0/RPLL1_C_FB1 | I/O | 2 |  | DQ3 | GCLKC_4/RPLL1_C_IN0/RPLL1_C_FB1 | Comp_of_IOR31A | True | G15
IOR33A/GCLKT_5/RPLL1_T_IN1/RPLL1_T_FB0 | I/O | 2 | bus1 | none | GCLKT_5/RPLL1_T_IN1/RPLL1_T_FB0 | True_of_IOR33B | True | H13
IOR33B/GCLKC_5/RPLL1_C_IN1/RPLL1_C_FB0 | I/O | 2 | bus1 | none | GCLKC_5/RPLL1_C_IN1/RPLL1_C_FB0 | Comp_of_IOR33A | True | H15
IOR35A | I/O | 11 |  | none |  |  | none | L13
IOR3A/TMS | I/O | 10 |  | none | TMS |  | none | E13
IOR3B/TDO | I/O | 10 |  | none | TDO |  | none | D12
IOR5A | I/O | 2 |  | none |  | True_of_IOR5B | True | F11
IOR5B | I/O | 2 |  | none |  | Comp_of_IOR5A | True | F12
IOR7A | I/O | 2 | bus1 | DQ2 |  | True_of_IOR7B | True | B14
IOR7B | I/O | 2 | bus1 | DQ2 |  | Comp_of_IOR7A | True | B15
IOR9A | I/O | 2 | bus1 | DQ2 |  | True_of_IOR9B | True | C14
IOR9B | I/O | 2 | bus1 | DQ2 |  | Comp_of_IOR9A | True | C15
IOT11A | I/O | 7 | bus0 | none |  | True_of_IOT11B | True | D3
IOT11B | I/O | 7 | bus0 | none |  | Comp_of_IOT11A | True | D1
IOT13A | I/O | 7 | bus0 | none |  | True_of_IOT13B | True | C2
IOT13B | I/O | 7 | bus0 | none |  | Comp_of_IOT13A | True | C1
IOT15A | I/O | 7 | bus0 | none |  | True_of_IOT15B | True | D4
IOT15B | I/O | 7 | bus0 | none |  | Comp_of_IOT15A | True | E3
IOT17A | I/O | 7 | bus0 | none |  | True_of_IOT17B | True | E5
IOT17B | I/O | 7 | bus0 | none |  | Comp_of_IOT17A | True | E4
IOT1A/GCLKT_15/LPLL0_T_IN0 | I/O | 7 | bus0 | none | GCLKT_15/LPLL0_T_IN0 | True_of_IOT1B | True | G2
IOT1B/GCLKC_15/LPLL0_C_IN0 | I/O | 7 | bus0 | none | GCLKC_15/LPLL0_C_IN0 | Comp_of_IOT1A | True | G1
IOT29A/PUDC_B | I/O | 0 | bus0 | none | PUDC_B | True_of_IOT29B | True | B2
IOT29B | I/O | 0 | bus0 | none |  | Comp_of_IOT29A | True | A2
IOT33A | I/O | 0 | bus0 | none |  | True_of_IOT33B | True | B3
IOT33B | I/O | 0 | bus0 | none |  | Comp_of_IOT33A | True | A3
IOT37A | I/O | 0 | bus0 | none |  | True_of_IOT37B | True | C4
IOT37B | I/O | 0 | bus0 | none |  | Comp_of_IOT37A | True | A4
IOT3A/GCLKT_16 | I/O | 7 |  | none | GCLKT_16 | True_of_IOT3B | True | H3
IOT3B/GCLKC_16 | I/O | 7 |  | none | GCLKC_16 | Comp_of_IOT3A | True | H1
IOT41A | I/O | 0 | bus0 | none |  | True_of_IOT41B | True | D5
IOT41B | I/O | 0 | bus0 | none |  | Comp_of_IOT41A | True | C5
IOT45A | I/O | 0 | bus0 | none |  | True_of_IOT45B | True | E6
IOT45B | I/O | 0 | bus0 | none |  | Comp_of_IOT45A | True | D6
IOT48A | I/O | 0 | bus0 | none |  | True_of_IOT48B | True | B5
IOT48B | I/O | 0 | bus0 | none |  | Comp_of_IOT48A | True | A5
IOT50A | I/O | 0 | bus0 | none |  | True_of_IOT50B | True | C6
IOT50B | I/O | 0 | bus0 | none |  | Comp_of_IOT50A | True | A6
IOT52A | I/O | 0 | bus0 | none |  | True_of_IOT52B | True | D7
IOT52B | I/O | 0 | bus0 | none |  | Comp_of_IOT52A | True | C7
IOT54A | I/O | 0 | bus0 | none |  | True_of_IOT54B | True | F8
IOT54B | I/O | 0 | bus0 | none |  | Comp_of_IOT54A | True | E8
IOT56A/GCLKT_0/TPLL_T_IN1/TPLL_T_FB1 | I/O | 0 | bus0 | none | GCLKT_0/TPLL_T_IN1/TPLL_T_FB1 | True_of_IOT56B | True | E7
IOT56B/GCLKC_0/TPLL_C_IN1/TPLL_C_FB1 | I/O | 0 | bus0 | none | GCLKC_0/TPLL_C_IN1/TPLL_C_FB1 | Comp_of_IOT56A | True | D8
IOT58A/GCLKT_1/TPLL_T_IN2/TPLL_T_FB0 | I/O | 0 | bus0 | none | GCLKT_1/TPLL_T_IN2/TPLL_T_FB0 | True_of_IOT58B | True | B7
IOT58B/GCLKC_1/TPLL_C_IN2/TPLL_C_FB0 | I/O | 0 | bus0 | none | GCLKC_1/TPLL_C_IN2/TPLL_C_FB0 | Comp_of_IOT58A | True | A7
IOT5A | I/O | 7 | bus0 | none |  | True_of_IOT5B | True | F5
IOT5B | I/O | 7 | bus0 | none |  | Comp_of_IOT5A | True | F4
IOT61A/GCLKT_2/TPLL_T_IN0 | I/O | 1 | bus2 | DQS0/DQ0 | GCLKT_2/TPLL_T_IN0 | True_of_IOT61B | True | C8
IOT61B/GCLKC_2/TPLL_C_IN0 | I/O | 1 | bus2 | DQS0/DQ0 | GCLKC_2/TPLL_C_IN0 | Comp_of_IOT61A | True | A8
IOT63A/GCLKT_3/RPLL0_T_IN0 | I/O | 1 | bus2 | DQ0 | GCLKT_3/RPLL0_T_IN0 | True_of_IOT63B | True | B9
IOT63B/GCLKC_3/RPLL0_C_IN0 | I/O | 1 | bus2 | DQ0 | GCLKC_3/RPLL0_C_IN0 | Comp_of_IOT63A | True | A9
IOT66A | I/O | 1 | bus2 | DQ0 |  | True_of_IOT66B | True | F10
IOT66B | I/O | 1 | bus2 | DQ0 |  | Comp_of_IOT66A | True | E9
IOT68A | I/O | 1 | bus2 | DQ0 |  | True_of_IOT68B | True | C10
IOT68B | I/O | 1 | bus2 | DQ0 |  | Comp_of_IOT68A | True | A10
IOT70A | I/O | 1 | bus2 | DQ0 |  | True_of_IOT70B | True | D10
IOT70B | I/O | 1 | bus2 | DQ0 |  | Comp_of_IOT70A | True | C9
IOT72A | I/O | 1 | bus2 | DQ0 |  | True_of_IOT72B | True | B11
IOT72B | I/O | 1 | bus2 | DQ0 |  | Comp_of_IOT72A | True | A11
IOT7A | I/O | 7 | bus0 | none |  | True_of_IOT7B | True | F3
IOT7B | I/O | 7 | bus0 | none |  | Comp_of_IOT7A | True | F1
IOT83A | I/O | 1 | bus2 | DQ1 |  | True_of_IOT83B | True | D11
IOT83B | I/O | 1 | bus2 | DQ1 |  | Comp_of_IOT83A | True | C11
IOT89A/RPLL0_T_FB1 | I/O | 1 | bus2 | none | RPLL0_T_FB1 | True_of_IOT89B | True | C12
IOT89B/RPLL0_C_FB1 | I/O | 1 | bus2 | none | RPLL0_C_FB1 | Comp_of_IOT89A | True | A12
IOT91A/RPLL0_T_IN1/RPLL0_T_FB0 | I/O | 1 | bus2 | none | RPLL0_T_IN1/RPLL0_T_FB0 | True_of_IOT91B | True | B13
IOT91B/RPLL0_C_IN1/RPLL0_C_FB0 | I/O | 1 | bus2 | none | RPLL0_C_IN1/RPLL0_C_FB0 | Comp_of_IOT91A | True | A13
IOT9A | I/O | 7 | bus0 | none |  | True_of_IOT9B | True | E2
IOT9B | I/O | 7 | bus0 | none |  | Comp_of_IOT9A | True | E1
VCC | Power | N/A | [5 empty] | K7
VCC | Power | N/A | [5 empty] | G8
VCC | Power | N/A | [5 empty] | H9
VCC | Power | N/A | [5 empty] | J8
VCC | Power | N/A | [5 empty] | F9
VCC | Power | N/A | [5 empty] | J10
VCC | Power | N/A | [5 empty] | G6
VCCIO10/VCCX | Power | N/A | [5 empty] | F7
VCCIO10/VCCX | Power | N/A | [5 empty] | M12
VCCIO10/VCCX | Power | N/A | [5 empty] | E12
VCCIO10/VCCX | Power | N/A | [5 empty] | J6
VCCIO10/VCCX | Power | N/A | [5 empty] | B1
VCCIO10/VCCX | Power | N/A | [5 empty] | K9
VCCIO10/VCCX | Power | N/A | [5 empty] | G10
VCCIO10/VCCX | Power | N/A | [5 empty] | L4
VCC_LDO | Power | N/A | [5 empty] | H7
VCCIO0 | Power | N/A | [5 empty] | B8
VCCIO0 | Power | N/A | [5 empty] | B4
VCCIO1 | Power | N/A | [5 empty] | D9
VCCIO1 | Power | N/A | [5 empty] | B12
VCCIO2 | Power | N/A | [5 empty] | H14
VCCIO2 | Power | N/A | [5 empty] | D14
VCCIO3 | Power | N/A | [5 empty] | M14
VCCIO3 | Power | N/A | [5 empty] | J12
VCCIO4 | Power | N/A | [5 empty] | P8
VCCIO4 | Power | N/A | [5 empty] | P12
VCCIO5 | Power | N/A | [5 empty] | M7
VCCIO5 | Power | N/A | [5 empty] | P4
VCCIO6 | Power | N/A | [5 empty] | M2
VCCIO6 | Power | N/A | [5 empty] | H2
VCCIO7 | Power | N/A | [5 empty] | G4
VCCIO7 | Power | N/A | [5 empty] | D2
V_EFUSE | Power | N/A | [5 empty] | L11
VSS | Ground | N/A | [5 empty] | A1
VSS | Ground | N/A | [5 empty] | A15
VSS | Ground | N/A | [5 empty] | B10
VSS | Ground | N/A | [5 empty] | B6
VSS | Ground | N/A | [5 empty] | C13
VSS | Ground | N/A | [5 empty] | C3
VSS | Ground | N/A | [5 empty] | E11
VSS | Ground | N/A | [5 empty] | F14
VSS | Ground | N/A | [5 empty] | F2
VSS | Ground | N/A | [5 empty] | F6
VSS | Ground | N/A | [5 empty] | G7
VSS | Ground | N/A | [5 empty] | G9
VSS | Ground | N/A | [5 empty] | H8
VSS | Ground | N/A | [5 empty] | J7
VSS | Ground | N/A | [5 empty] | J9
VSS | Ground | N/A | [5 empty] | K14
VSS | Ground | N/A | [5 empty] | K2
VSS | Ground | N/A | [5 empty] | K6
VSS | Ground | N/A | [5 empty] | N13
VSS | Ground | N/A | [5 empty] | N3
VSS | Ground | N/A | [5 empty] | P10
VSS | Ground | N/A | [5 empty] | P6
VSS | Ground | N/A | [5 empty] | R1
VSS | Ground | N/A | [5 empty] | R15

## Pin List LQ100
注！ [1] EV版本封装。 [2] LV版本封装。 LQ100封装不支持加密。
管脚名称 | 功能 | BANK | ADC_INPUT | DQS | 配置功能 | 差分Pair | LVDS | LQ100[1] | LQ100[2]
IOB12A/GCLKT_10B/D07/SSPI_WPN/SSI2/LPLL1_T_IN1 | I/O | 5 | bus1 | none | GCLKT_10B/D07/SSPI_WPN/SSI2/LPLL1_T_IN1 | True_of_IOB12B | True | 52 | 52
IOB12B/GCLKC_10B/RDWR_B/LPLL1_C_IN1 | I/O | 5 | bus1 | none | GCLKC_10B/RDWR_B/LPLL1_C_IN1 | Comp_of_IOB12A | True | 51 | 51
IOB26A/GCLKT_9B | I/O | 5 | bus1 | none | GCLKT_9B | True_of_IOB26B | True | 54 | 54
IOB26B/GCLKC_9B | I/O | 5 | bus1 | none | GCLKC_9B | Comp_of_IOB26A | True | 53 | 53
IOB33A/GCLKT_9A/D13/BPLL_T_IN1 | I/O | 4 | bus1 | none | GCLKT_9A/D13/BPLL_T_IN1 | True_of_IOB33B | True | 57 | 57
IOB33B/GCLKC_9A/EMCCLK/BPLL_C_IN1 | I/O | 4 | bus1 | none | GCLKC_9A/EMCCLK/BPLL_C_IN1 | Comp_of_IOB33A | True | 58 | 58
IOB37A/READY | I/O | 4 | bus1 | none | READY | True_of_IOB37B | True | 59 | 59
IOB37B/MCS_N/CSO_B | I/O | 4 | bus1 | none | MCS_N/CSO_B | Comp_of_IOB37A | True | 60 | 60
IOB52A/MODE1 | I/O | 4 | bus1 | none | MODE1 | True_of_IOB52B | True | 61 | 61
IOB52B/D10 | I/O | 4 | bus1 | none | D10 | Comp_of_IOB52A | True | 62 | 62
IOB54A/GCLKT_11B/D01/MI2/BPLL_T_FB1 | I/O | 4 | bus1 | none | GCLKT_11B/D01/MI2/BPLL_T_FB1 | True_of_IOB54B | True | 63 | 63
IOB54B/GCLKC_11B/D02/MI3/BPLL_C_FB1 | I/O | 4 | bus1 | none | GCLKC_11B/D02/MI3/BPLL_C_FB1 | Comp_of_IOB54A | True | 64 | 64
IOB58A/D00/MISO/MI1/DIN | I/O | 4 | bus1 | none | D00/MISO/MI1/DIN | True_of_IOB58B | True | 65 | 65
IOB58B/MOSI/CSI_B/MI0 | I/O | 4 | bus1 | none | MOSI/CSI_B/MI0 | Comp_of_IOB58A | True | 66 | 66
IOB62A/CCLK | I/O | 4 | bus1 | none | CCLK | True_of_IOB62B | True | 67 | 67
IOB62B/MODE0 | I/O | 4 | bus1 | none | MODE0 | Comp_of_IOB62A | True | 68 | 68
IOB64A/DONE | I/O | 4 |  | none | DONE |  | none | 69 | 69
IOB65A | I/O | 3 | bus1 | none |  | True_of_IOB65B | True | 70 | 70
IOB65B/DOUT | I/O | 3 | bus1 | none | DOUT | Comp_of_IOB65A | True | 71 | 71
IOB91A/GCLKT_6A | I/O | 3 | bus1 | DQ4 | GCLKT_6A | True_of_IOB91B | True | 74 | 74
IOB91B/GCLKC_6A | I/O | 3 | bus1 | DQ4 | GCLKC_6A | Comp_of_IOB91A | True | 75 | 75
IOL12A | I/O | 6 | bus0 | DQ7 |  | True_of_IOL12B | True | 35 | 35
IOL12B | I/O | 6 | bus0 | DQ7 |  | Comp_of_IOL12A | True | 36 | 36
IOL14A/LPLL1_T_IN0 | I/O | 6 | bus0 | DQ7 | LPLL1_T_IN0 | True_of_IOL14B | True | 37 | 37
IOL14B/LPLL1_C_IN0 | I/O | 6 | bus0 | DQ7 | LPLL1_C_IN0 | Comp_of_IOL14A | True | 38 | 38
IOL16A | I/O | 6 | bus0 | DQ6/DQS_67 |  | True_of_IOL16B | True | 39 | 39
IOL16B | I/O | 6 | bus0 | DQ6/DQS_67 |  | Comp_of_IOL16A | True | 40 | 40
IOL21A | I/O | 6 | bus0 | DQS6/DQ6 |  | True_of_IOL21B | True | 41 | 41
IOL21B | I/O | 6 | bus0 | DQS6/DQ6 |  | Comp_of_IOL21A | True | 42 | 42
IOL25A | I/O | 6 |  | DQ6 |  |  | True | 43 | 43
IOL27B | I/O | 6 | bus0 | DQ6 |  |  | True | 47 | 47
IOL31A | I/O | 6 |  | none |  | True_of_IOL31B | True | 48 | 48
IOL31B | I/O | 6 |  | none |  | Comp_of_IOL31A | True | 49 | 49
IOL3A/GCLKT_14/LPLL0_T_IN2/LPLL0_T_FB0 | I/O | 6 | bus0 | DQ7 | GCLKT_14/LPLL0_T_IN2/LPLL0_T_FB0 | True_of_IOL3B | True | 28 | 28
IOL3B/GCLKC_14/LPLL0_C_IN2/LPLL0_C_FB0 | I/O | 6 | bus0 | DQ7 | GCLKC_14/LPLL0_C_IN2/LPLL0_C_FB0 | Comp_of_IOL3A | True | 27 | 27
IOL5A/GCLKT_13/LPLL0_T_IN1/LPLL0_T_FB1 | I/O | 6 | bus0 | DQ7 | GCLKT_13/LPLL0_T_IN1/LPLL0_T_FB1 | True_of_IOL5B | True | 30 | 30
IOL5B/GCLKC_13/LPLL0_C_IN1/LPLL0_C_FB1 | I/O | 6 | bus0 | DQ7 | GCLKC_13/LPLL0_C_IN1/LPLL0_C_FB1 | Comp_of_IOL5A | True | 29 | 29
IOL7A | I/O | 6 | bus0 | DQ7 |  |  | True | 31 | 31
IOL9A | I/O | 6 | bus0 | DQS7/DQ7 |  | True_of_IOL9B | True | 34 | 34
IOL9B | I/O | 6 | bus0 | DQS7/DQ7 |  | Comp_of_IOL9A | True | 32 | 32
IOR1A/TCK | I/O | 10 |  | none | TCK |  | none | 98 | 98
IOR1B/TDI | I/O | 10 |  | none | TDI |  | none | 99 | 99
IOR20A | I/O | 2 | bus1 | DQ3 |  | True_of_IOR20B | True | 91 | 91
IOR20B | I/O | 2 | bus1 | DQ3 |  | Comp_of_IOR20A | True | 90 | 90
IOR22A | I/O | 2 | bus1 | DQ3 |  | True_of_IOR22B | True | 89 | 89
IOR22B | I/O | 2 | bus1 | DQ3 |  | Comp_of_IOR22A | True | 88 | 88
IOR24A | I/O | 2 | bus1 | DQ3 |  | True_of_IOR24B | True | 87 | 87
IOR24B | I/O | 2 | bus1 | DQ3 |  | Comp_of_IOR24A | True | 86 | 86
IOR26A | I/O | 2 | bus1 | DQS3/DQ3 |  | True_of_IOR26B | True | 85 | 85
IOR26B | I/O | 2 | bus1 | DQS3/DQ3 |  | Comp_of_IOR26A | True | 84 | 84
IOR29A | I/O | 2 | bus1 | DQ3 |  | True_of_IOR29B | True | 83 | 83
IOR29B | I/O | 2 | bus1 | DQ3 |  | Comp_of_IOR29A | True | 82 | 82
IOR31A/GCLKT_4/RPLL1_T_IN0/RPLL1_T_FB1 | I/O | 2 |  | DQ3 | GCLKT_4/RPLL1_T_IN0/RPLL1_T_FB1 | True_of_IOR31B | True | 81 | 81
IOR31B/GCLKC_4/RPLL1_C_IN0/RPLL1_C_FB1 | I/O | 2 |  | DQ3 | GCLKC_4/RPLL1_C_IN0/RPLL1_C_FB1 | Comp_of_IOR31A | True | 78 | 78
IOR33A/GCLKT_5/RPLL1_T_IN1/RPLL1_T_FB0 | I/O | 2 | bus1 | none | GCLKT_5/RPLL1_T_IN1/RPLL1_T_FB0 | True_of_IOR33B | True | 77 | 77
IOR33B/GCLKC_5/RPLL1_C_IN1/RPLL1_C_FB0 | I/O | 2 | bus1 | none | GCLKC_5/RPLL1_C_IN1/RPLL1_C_FB0 | Comp_of_IOR33A | True | 76 | 76
IOR3A/TMS | I/O | 10 |  | none | TMS |  | none | 96 | 96
IOR3B/TDO | I/O | 10 |  | none | TDO |  | none | 97 | 97
IOR7A | I/O | 2 | bus1 | DQ2 |  | True_of_IOR7B | True | 95 | 95
IOR7B | I/O | 2 | bus1 | DQ2 |  | Comp_of_IOR7A | True | 94 | 94
IOT11A | I/O | 7 | bus0 | none |  | True_of_IOT11B | True | 21 | 21
IOT11B | I/O | 7 | bus0 | none |  | Comp_of_IOT11A | True | 20 | 20
IOT15A | I/O | 7 | bus0 | none |  | True_of_IOT15B | True | 19 | 19
IOT15B | I/O | 7 | bus0 | none |  | Comp_of_IOT15A | True | 18 | 18
IOT19A | I/O | 7 | bus0 | none |  | True_of_IOT19B | True | 17 | 17
IOT19B | I/O | 7 | bus0 | none |  | Comp_of_IOT19A | True | 16 | 16
IOT1A/GCLKT_15/LPLL0_T_IN0 | I/O | 7 | bus0 | none | GCLKT_15/LPLL0_T_IN0 | True_of_IOT1B | True | 25 | 25
IOT1B/GCLKC_15/LPLL0_C_IN0 | I/O | 7 | bus0 | none | GCLKC_15/LPLL0_C_IN0 | Comp_of_IOT1A | True | 24 | 24
IOT23A | I/O | 7 | bus0 | none |  | True_of_IOT23B | True | 15 | 15
IOT23B | I/O | 7 | bus0 | none |  | Comp_of_IOT23A | True | 14 | 14
IOT27A | I/O | 7 | bus0 | none |  | True_of_IOT27B | True | 13 | 13
IOT27B | I/O | 7 | bus0 | none |  | Comp_of_IOT27A | True | 12 | 12
IOT63A/GCLKT_3/RPLL0_T_IN0 | I/O | 1 | bus2 | DQ0 | GCLKT_3/RPLL0_T_IN0 | True_of_IOT63B | True | 10 | 10
IOT63B/GCLKC_3/RPLL0_C_IN0 | I/O | 1 | bus2 | DQ0 | GCLKC_3/RPLL0_C_IN0 | Comp_of_IOT63A | True | 9 | 9
IOT74A | I/O | 1 | bus2 | DQ1/DQS_01 |  | True_of_IOT74B | True | 8 | 8
IOT74B | I/O | 1 | bus2 | DQ1/DQS_01 |  | Comp_of_IOT74A | True | 7 | 7
IOT80A | I/O | 1 | bus2 | DQS1/DQ1 |  | True_of_IOT80B | True | 4 | 4
IOT80B | I/O | 1 | bus2 | DQS1/DQ1 |  | Comp_of_IOT80A | True | 3 | 3
IOT91A/RPLL0_T_IN1/RPLL0_T_FB0 | I/O | 1 | bus2 | none | RPLL0_T_IN1/RPLL0_T_FB0 | True_of_IOT91B | True | 2 | 2
IOT91B/RPLL0_C_IN1/RPLL0_C_FB0 | I/O | 1 | bus2 | none | RPLL0_C_IN1/RPLL0_C_FB0 | Comp_of_IOT91A | True | 1 | 1
VCC/VCC_LDO/VCCIO0 | Power | N/A | [5 empty] | 93
VCC/VCC_LDO/VCCIO0 | Power | N/A | [5 empty] | 50
VCC/VCC_LDO/VCCIO0 | Power | N/A | [5 empty] | 11
VCC | Power | N/A | [6 empty] | 93
VCC | Power | N/A | [6 empty] | 50
VCC_LDO/VCCIO0 | Power | N/A | [6 empty] | 11
VCCIO10/VCCX | Power | N/A | [5 empty] | 26 | 26
VCCIO10/VCCX | Power | N/A | [5 empty] | 100 | 100
VCCIO1 | Power | N/A | [5 empty] | 5 | 5
VCCIO2/V_EFUSE | Power | N/A | [5 empty] | 80 | 80
VCCIO6 | Power | N/A | [5 empty] | 46 | 46
VCCIO7 | Power | N/A | [5 empty] | 23 | 23
VCCIO3/VCCIO4/VCCIO5 | Power | N/A | [5 empty] | 73 | 73
VCCIO3/VCCIO4/VCCIO5 | Power | N/A | [5 empty] | 55 | 55
VSS | Ground | N/A | [5 empty] | 6 | 6
VSS | Ground | N/A | [5 empty] | 33 | 33
VSS | Ground | N/A | [5 empty] | 56 | 56
VSS | Ground | N/A | [5 empty] | 72 | 72
VSS | Ground | N/A | [5 empty] | 79 | 79
VSS | Ground | N/A | [5 empty] | 92 | 92
NC | N/A | N/A | [5 empty] | 45 | 45
NC | N/A | N/A | [5 empty] | 22 | 22
NC | N/A | N/A | [5 empty] | 44 | 44

## Pin List PG256S
注！ [1] EV版本封装。 [2] LV版本封装。
管脚名称 | 功能 | BANK | ADC_INPUT | DQS | 配置功能 | 差分Pair | LVDS | PG256S[1] | PG256S[2]
IOB10A/D03/SSPI_CN | I/O | 5 | bus1 | none | D03/SSPI_CS_N | True_of_IOB10B | True | N5 | N5
IOB10B/D04/SI/SSI0 | I/O | 5 | bus1 | none | D04/SI/SSI0 | Comp_of_IOB10A | True | P5 | P5
IOB12A/GCLKT_10B/D07/SSPI_WPN/SSI2/LPLL1_T_IN1 | I/O | 5 | bus1 | none | GCLKT_10B/D07/SSPI_WPN/SSI2/LPLL1_T_IN1 | True_of_IOB12B | True | R5 | R5
IOB12B/GCLKC_10B/RDWR_B/LPLL1_C_IN1 | I/O | 5 | bus1 | none | GCLKC_10B/RDWR_B/LPLL1_C_IN1 | Comp_of_IOB12A | True | T5 | T5
IOB14A/SSPI_CLK | I/O | 5 | bus1 | none | SSPI_CLK | True_of_IOB14B | True | P6 | P6
IOB14B/CLKHOLD_N/SSI3 | I/O | 5 | bus1 | none | CLKHOLD_N/SSI3 | Comp_of_IOB14A | True | T6 | T6
IOB1A/RECONFIGN | I/O | 5 |  | none | RECONFIGN |  | none | T2 | T2
IOB26A/GCLKT_9B | I/O | 5 | bus1 | none | GCLKT_9B | True_of_IOB26B | True | R7 | R7
IOB26B/GCLKC_9B | I/O | 5 | bus1 | none | GCLKC_9B | Comp_of_IOB26A | True | T7 | T7
IOB29A/GCLKT_11A | I/O | 4 | bus1 | none | GCLKT_11A | True_of_IOB29B | True | M9 | M9
IOB29B/GCLKC_11A | I/O | 4 | bus1 | none | GCLKC_11A | Comp_of_IOB29A | True | N8 | N8
IOB2A | I/O | 5 | bus1 | none |  | True_of_IOB2B | True | P4 | P4
IOB2B | I/O | 5 | bus1 | none |  | Comp_of_IOB2A | True | T4 | T4
IOB31A/GCLKT_10A/D14/BPLL_T_FB0 | I/O | 4 | bus1 | none | GCLKT_10A/D14/BPLL_T_FB0 | True_of_IOB31B | True | P7 | P7
IOB31B/GCLKC_10A/D15/BPLL_C_FB0 | I/O | 4 | bus1 | none | GCLKC_10A/D15/BPLL_C_FB0 | Comp_of_IOB31A | True | M7 | M7
IOB33A/GCLKT_9A/D13/BPLL_T_IN1 | I/O | 4 | bus1 | none | GCLKT_9A/D13/BPLL_T_IN1 | True_of_IOB33B | True | P8 | P8
IOB33B/GCLKC_9A/EMCCLK/BPLL_C_IN1 | I/O | 4 | bus1 | none | GCLKC_9A/EMCCLK/BPLL_C_IN1 | Comp_of_IOB33A | True | T8 | T8
IOB35A/GCLKT_8 | I/O | 4 | bus1 | none | GCLKT_8 | True_of_IOB35B | True | R9 | R9
IOB35B/GCLKC_8 | I/O | 4 | bus1 | none | GCLKC_8 | Comp_of_IOB35A | True | T9 | T9
IOB37A/READY | I/O | 4 | bus1 | none | READY | True_of_IOB37B | True | R3 | R3
IOB37B/MCS_N/CSO_B | I/O | 4 | bus1 | none | MCS_N/CSO_B | Comp_of_IOB37A | True | T3 | T3
IOB45A | I/O | 4 |  | none |  | True_of_IOB45B | True | L10 | L10
IOB45B | I/O | 4 |  | none |  | Comp_of_IOB45A | True | M10 | M10
IOB4A/D08/LPLL1_T_FB0 | I/O | 5 | bus1 | none | D08/LPLL1_T_FB0 | True_of_IOB4B | True | M6 | M6
IOB4B/D09/LPLL1_C_FB0 | I/O | 5 | bus1 | none | D09/LPLL1_C_FB0 | Comp_of_IOB4A | True | N6 | N6
IOB50A/D11 | I/O | 4 | bus1 | none | D11 | True_of_IOB50B | True | N9 | N9
IOB50B/D12 | I/O | 4 | bus1 | none | D12 | Comp_of_IOB50A | True | P9 | P9
IOB52A/MODE1 | I/O | 4 | bus1 | none | MODE1 | True_of_IOB52B | True | N11 | N11
IOB52B/D10 | I/O | 4 | bus1 | none | D10 | Comp_of_IOB52A | True | P11 | P11
IOB54A/GCLKT_11B/D01/MI2/BPLL_T_FB1 | I/O | 4 | bus1 | none | GCLKT_11B/D01/MI2/BPLL_T_FB1 | True_of_IOB54B | True | N12 | N12
IOB54B/GCLKC_11B/D02/MI3/BPLL_C_FB1 | I/O | 4 | bus1 | none | GCLKC_11B/D02/MI3/BPLL_C_FB1 | Comp_of_IOB54A | True | P12 | P12
IOB56A | I/O | 4 | bus1 | none |  |  | True | L11 | L11
IOB58A/D00/MISO/MI1/DIN | I/O | 4 | bus1 | none | D00/MISO/MI1/DIN | True_of_IOB58B | True | P10 | P10
IOB58B/MOSI/CSI_B/MI0 | I/O | 4 | bus1 | none | MOSI/CSI_B/MI0 | Comp_of_IOB58A | True | T10 | T10
IOB60A | I/O | 4 | bus1 | none |  | True_of_IOB60B | True | M12 | M12
IOB60B | I/O | 4 | bus1 | none |  | Comp_of_IOB60A | True | M11 | M11
IOB62A/CCLK | I/O | 4 | bus1 | none | CCLK | True_of_IOB62B | True | R11 | R11
IOB62B/MODE0 | I/O | 4 | bus1 | none | MODE0 | Comp_of_IOB62A | True | T11 | T11
IOB64A/DONE | I/O | 4 |  | none | DONE |  | none | P13 | P13
IOB65A | I/O | 3 | bus1 | none |  | True_of_IOB65B | True | M13 | M13
IOB65B/DOUT | I/O | 3 | bus1 | none | DOUT | Comp_of_IOB65A | True | M14 | M14
IOB69A | I/O | 3 | bus1 | DQ5 |  | True_of_IOB69B | True | L12 | L12
IOB69B | I/O | 3 | bus1 | DQ5 |  | Comp_of_IOB69A | True | L13 | L13
IOB71A | I/O | 3 | bus1 | DQ5 |  | True_of_IOB71B | True | R12 | R12
IOB71B | I/O | 3 | bus1 | DQ5 |  | Comp_of_IOB71A | True | T12 | T12
IOB73A | I/O | 3 | bus1 | DQ5 |  | True_of_IOB73B | True | T14 | T14
IOB73B | I/O | 3 | bus1 | DQ5 |  | Comp_of_IOB73A | True | T13 | T13
IOB75A/GCLKT_6B | I/O | 3 | bus1 | DQS5/DQ5 | GCLKT_6B | True_of_IOB75B | True | R14 | R14
IOB75B/GCLKC_6B | I/O | 3 | bus1 | DQS5/DQ5 | GCLKC_6B | Comp_of_IOB75A | True | T15 | T15
IOB77A | I/O | 3 | bus1 | DQ5 |  | True_of_IOB77B | True | R15 | R15
IOB77B | I/O | 3 | bus1 | DQ5 |  | Comp_of_IOB77A | True | R16 | R16
IOB79A | I/O | 3 | bus1 | DQ5/DQS_45 |  | True_of_IOB79B | True | P15 | P15
IOB79B | I/O | 3 | bus1 | DQ5/DQS_45 |  | Comp_of_IOB79A | True | P16 | P16
IOB81A | I/O | 3 | bus1 | DQ4 |  | True_of_IOB81B | True | L14 | L14
IOB81B | I/O | 3 | bus1 | DQ4 |  | Comp_of_IOB81A | True | L16 | L16
IOB83A | I/O | 3 | bus1 | DQ4 |  | True_of_IOB83B | True | M15 | M15
IOB83B | I/O | 3 | bus1 | DQ4 |  | Comp_of_IOB83A | True | M16 | M16
IOB85A | I/O | 3 | bus1 | DQS4/DQ4 |  | True_of_IOB85B | True | N14 | N14
IOB85B | I/O | 3 | bus1 | DQS4/DQ4 |  | Comp_of_IOB85A | True | N16 | N16
IOB87A | I/O | 3 | bus1 | DQ4 |  | True_of_IOB87B | True | K15 | K15
IOB87B | I/O | 3 | bus1 | DQ4 |  | Comp_of_IOB87A | True | K16 | K16
IOB89A/GCLKT_7/BPLL_T_IN0 | I/O | 3 | bus1 | DQ4 | GCLKT_7/BPLL_T_IN0 | True_of_IOB89B | True | J14 | J14
IOB89B/GCLKC_7/BPLL_C_IN0 | I/O | 3 | bus1 | DQ4 | GCLKC_7/BPLL_C_IN0 | Comp_of_IOB89A | True | J16 | J16
IOB8A/D05/SO/SSI1 | I/O | 5 | bus1 | none | D05/SO/SSI1 | True_of_IOB8B | True | L8 | L8
IOB8B/D06 | I/O | 5 | bus1 | none | D06 | Comp_of_IOB8A | True | L7 | L7
IOB91A/GCLKT_6A | I/O | 3 | bus1 | DQ4 | GCLKT_6A | True_of_IOB91B | True | K12 | K12
IOB91B/GCLKC_6A | I/O | 3 | bus1 | DQ4 | GCLKC_6A | Comp_of_IOB91A | True | K11 | K11
IOL12A | I/O | 6 | bus0 | DQ7 |  | True_of_IOL12B | True | J3 | J3
IOL12B | I/O | 6 | bus0 | DQ7 |  | Comp_of_IOL12A | True | J1 | J1
IOL14A/LPLL1_T_IN0 | I/O | 6 | bus0 | DQ7 | LPLL1_T_IN0 | True_of_IOL14B | True | K2 | K2
IOL14B/LPLL1_C_IN0 | I/O | 6 | bus0 | DQ7 | LPLL1_C_IN0 | Comp_of_IOL14A | True | K1 | K1
IOL16A | I/O | 6 | bus0 | DQ6/DQS_67 |  | True_of_IOL16B | True | L3 | L3
IOL16B | I/O | 6 | bus0 | DQ6/DQS_67 |  | Comp_of_IOL16A | True | L1 | L1
IOL18A | I/O | 6 | bus0 | DQ6 |  | True_of_IOL18B | True | M2 | M2
IOL18B | I/O | 6 | bus0 | DQ6 |  | Comp_of_IOL18A | True | M1 | M1
IOL21A | I/O | 6 | bus0 | DQS6/DQ6 |  | True_of_IOL21B | True | N3 | N3
IOL21B | I/O | 6 | bus0 | DQS6/DQ6 |  | Comp_of_IOL21A | True | N1 | N1
IOL23A | I/O | 6 | bus0 | DQ6 |  | True_of_IOL23B | True | P2 | P2
IOL23B | I/O | 6 | bus0 | DQ6 |  | Comp_of_IOL23A | True | P1 | P1
IOL25A | I/O | 6 |  | DQ6 |  | True_of_IOL25B | True | R2 | R2
IOL25B | I/O | 6 |  | DQ6 |  | Comp_of_IOL25A | True | R1 | R1
IOL29A | I/O | 6 | bus0 | none |  | True_of_IOL29B | True | M4 | M4
IOL29B | I/O | 6 | bus0 | none |  | Comp_of_IOL29A | True | M3 | M3
IOL31A | I/O | 6 |  | none |  | True_of_IOL31B | True | M5 | M5
IOL31B | I/O | 6 |  | none |  | Comp_of_IOL31A | True | N4 | N4
IOL3A/GCLKT_14/LPLL0_T_IN2/LPLL0_T_FB0 | I/O | 6 | bus0 | DQ7 | GCLKT_14/LPLL0_T_IN2/LPLL0_T_FB0 | True_of_IOL3B | True | K3 | K3
IOL3B/GCLKC_14/LPLL0_C_IN2/LPLL0_C_FB0 | I/O | 6 | bus0 | DQ7 | GCLKC_14/LPLL0_C_IN2/LPLL0_C_FB0 | Comp_of_IOL3A | True | J4 | J4
IOL5A/GCLKT_13/LPLL0_T_IN1/LPLL0_T_FB1 | I/O | 6 | bus0 | DQ7 | GCLKT_13/LPLL0_T_IN1/LPLL0_T_FB1 | True_of_IOL5B | True | F2 | F2
IOL5B/GCLKC_13/LPLL0_C_IN1/LPLL0_C_FB1 | I/O | 6 | bus0 | DQ7 | GCLKC_13/LPLL0_C_IN1/LPLL0_C_FB1 | Comp_of_IOL5A | True | F1 | F1
IOL7A | I/O | 6 | bus0 | DQ7 |  | True_of_IOL7B | True | G3 | G3
IOL7B | I/O | 6 | bus0 | DQ7 |  | Comp_of_IOL7A | True | G1 | G1
IOL9A | I/O | 6 | bus0 | DQS7/DQ7 |  | True_of_IOL9B | True | H2 | H2
IOL9B | I/O | 6 | bus0 | DQS7/DQ7 |  | Comp_of_IOL9A | True | H1 | H1
IOR12A | I/O | 2 | bus1 | DQS2/DQ2 |  | True_of_IOR12B | True | D14 | D14
IOR12B | I/O | 2 | bus1 | DQS2/DQ2 |  | Comp_of_IOR12A | True | D16 | D16
IOR14A | I/O | 2 | bus1 | DQ2 |  | True_of_IOR14B | True | F13 | F13
IOR14B | I/O | 2 | bus1 | DQ2 |  | Comp_of_IOR14A | True | F14 | F14
IOR16A | I/O | 2 | bus1 | DQ2 |  | True_of_IOR16B | True | C15 | C15
IOR16B | I/O | 2 | bus1 | DQ2 |  | Comp_of_IOR16A | True | C16 | C16
IOR18A | I/O | 2 | bus1 | DQ2/DQS_23 |  | True_of_IOR18B | True | E15 | E15
IOR18B | I/O | 2 | bus1 | DQ2/DQS_23 |  | Comp_of_IOR18A | True | E16 | E16
IOR1A/TCK | I/O | 10 |  | none | TCK |  | none | C14 | C14
IOR1B/TDI | I/O | 10 |  | none | TDI |  | none | C12 | C12
IOR20A | I/O | 2 | bus1 | DQ3 |  | True_of_IOR20B | True | F15 | F15
IOR20B | I/O | 2 | bus1 | DQ3 |  | Comp_of_IOR20A | True | F16 | F16
IOR22A | I/O | 2 | bus1 | DQ3 |  | True_of_IOR22B | True | G14 | G14
IOR22B | I/O | 2 | bus1 | DQ3 |  | Comp_of_IOR22A | True | G16 | G16
IOR24A | I/O | 2 | bus1 | DQ3 |  | True_of_IOR24B | True | H15 | H15
IOR24B | I/O | 2 | bus1 | DQ3 |  | Comp_of_IOR24A | True | H16 | H16
IOR26A | I/O | 2 | bus1 | DQS3/DQ3 |  | True_of_IOR26B | True | G12 | G12
IOR26B | I/O | 2 | bus1 | DQS3/DQ3 |  | Comp_of_IOR26A | True | H11 | H11
IOR29A | I/O | 2 | bus1 | DQ3 |  | True_of_IOR29B | True | H13 | H13
IOR29B | I/O | 2 | bus1 | DQ3 |  | Comp_of_IOR29A | True | H14 | H14
IOR31A/GCLKT_4/RPLL1_T_IN0/RPLL1_T_FB1 | I/O | 2 |  | DQ3 | GCLKT_4/RPLL1_T_IN0/RPLL1_T_FB1 | True_of_IOR31B | True | J11 | J11
IOR31B/GCLKC_4/RPLL1_C_IN0/RPLL1_C_FB1 | I/O | 2 |  | DQ3 | GCLKC_4/RPLL1_C_IN0/RPLL1_C_FB1 | Comp_of_IOR31A | True | J12 | J12
IOR33A/GCLKT_5/RPLL1_T_IN1/RPLL1_T_FB0 | I/O | 2 | bus1 | none | GCLKT_5/RPLL1_T_IN1/RPLL1_T_FB0 | True_of_IOR33B | True | J13 | J13
IOR33B/GCLKC_5/RPLL1_C_IN1/RPLL1_C_FB0 | I/O | 2 | bus1 | none | GCLKC_5/RPLL1_C_IN1/RPLL1_C_FB0 | Comp_of_IOR33A | True | K14 | K14
IOR35A | I/O | 11 |  | none |  |  | none | P14 | P14
IOR3A/TMS | I/O | 10 |  | none | TMS |  | none | A15 | A15
IOR3B/TDO | I/O | 10 |  | none | TDO |  | none | E14 | E14
IOR5A | I/O | 2 |  | none |  | True_of_IOR5B | True | E13 | E13
IOR5B | I/O | 2 |  | none |  | Comp_of_IOR5A | True | E12 | E12
IOR7A | I/O | 2 | bus1 | DQ2 |  | True_of_IOR7B | True | B15 | B15
IOR7B | I/O | 2 | bus1 | DQ2 |  | Comp_of_IOR7A | True | B16 | B16
IOR9A | I/O | 2 | bus1 | DQ2 |  | True_of_IOR9B | True | F12 | F12
IOR9B | I/O | 2 | bus1 | DQ2 |  | Comp_of_IOR9A | True | G11 | G11
IOT11A | I/O | 7 | bus0 | none |  | True_of_IOT11B | True | F4 | F4
IOT11B | I/O | 7 | bus0 | none |  | Comp_of_IOT11A | True | F3 | F3
IOT13A | I/O | 7 | bus0 | none |  | True_of_IOT13B | True | E2 | E2
IOT13B | I/O | 7 | bus0 | none |  | Comp_of_IOT13A | True | E1 | E1
IOT15A | I/O | 7 | bus0 | none |  | True_of_IOT15B | True | F6 | F6
IOT15B | I/O | 7 | bus0 | none |  | Comp_of_IOT15A | True | F5 | F5
IOT17A | I/O | 7 | bus0 | none |  | True_of_IOT17B | True | E4 | E4
IOT17B | I/O | 7 | bus0 | none |  | Comp_of_IOT17A | True | E3 | E3
IOT19A | I/O | 7 | bus0 | none |  | True_of_IOT19B | True | D3 | D3
IOT19B | I/O | 7 | bus0 | none |  | Comp_of_IOT19A | True | D1 | D1
IOT1A/GCLKT_15/LPLL0_T_IN0 | I/O | 7 | bus0 | none | GCLKT_15/LPLL0_T_IN0 | True_of_IOT1B | True | H4 | H4
IOT1B/GCLKC_15/LPLL0_C_IN0 | I/O | 7 | bus0 | none | GCLKC_15/LPLL0_C_IN0 | Comp_of_IOT1A | True | H3 | H3
IOT21A | I/O | 7 | bus0 | none |  | True_of_IOT21B | True | C1 | C1
IOT21B | I/O | 7 | bus0 | none |  | Comp_of_IOT21A | True | B1 | B1
IOT23A | I/O | 7 | bus0 | none |  | True_of_IOT23B | True | C3 | C3
IOT23B | I/O | 7 | bus0 | none |  | Comp_of_IOT23A | True | C2 | C2
IOT25A | I/O | 7 | bus0 | none |  | True_of_IOT25B | True | B2 | B2
IOT25B | I/O | 7 | bus0 | none |  | Comp_of_IOT25A | True | A2 | A2
IOT27A | I/O | 7 | bus0 | none |  | True_of_IOT27B | True | B3 | B3
IOT27B | I/O | 7 | bus0 | none |  | Comp_of_IOT27A | True | A3 | A3
IOT29A/PUDC_B | I/O | 0 | bus0 | none | PUDC_B | True_of_IOT29B | True | C4 | C4
IOT29B | I/O | 0 | bus0 | none |  | Comp_of_IOT29A | True | A4 | A4
IOT31A | I/O | 0 | bus0 | none |  | True_of_IOT31B | True | B5 | B5
IOT31B | I/O | 0 | bus0 | none |  | Comp_of_IOT31A | True | A5 | A5
IOT33A | I/O | 0 | bus0 | none |  | True_of_IOT33B | True | D5 | D5
IOT33B | I/O | 0 | bus0 | none |  | Comp_of_IOT33A | True | C5 | C5
IOT35A | I/O | 0 | bus0 | none |  | True_of_IOT35B | True | B6 | B6
IOT35B | I/O | 0 | bus0 | none |  | Comp_of_IOT35A | True | A6 | A6
IOT37A | I/O | 0 | bus0 | none |  | True_of_IOT37B | True | F7 | F7
IOT37B | I/O | 0 | bus0 | none |  | Comp_of_IOT37A | True | E6 | E6
IOT39A | I/O | 0 | bus0 | none |  | True_of_IOT39B | True | C7 | C7
IOT39B | I/O | 0 | bus0 | none |  | Comp_of_IOT39A | True | A7 | A7
IOT3A/GCLKT_16 | I/O | 7 | bus0 | none | GCLKT_16 | True_of_IOT3B | True | J6 | J6
IOT3B/GCLKC_16 | I/O | 7 | bus0 | none | GCLKC_16 | Comp_of_IOT3A | True | H5 | H5
IOT41A | I/O | 0 | bus0 | none |  | True_of_IOT41B | True | D6 | D6
IOT41B | I/O | 0 | bus0 | none |  | Comp_of_IOT41A | True | C6 | C6
IOT54A | I/O | 0 | bus0 | none |  | True_of_IOT54B | True | B8 | B8
IOT54B | I/O | 0 | bus0 | none |  | Comp_of_IOT54A | True | A8 | A8
IOT56A/GCLKT_0/TPLL_T_IN1/TPLL_T_FB1 | I/O | 0 | bus0 | none | GCLKT_0/TPLL_T_IN1/TPLL_T_FB1 | True_of_IOT56B | True | C9 | C9
IOT56B/GCLKC_0/TPLL_C_IN1/TPLL_C_FB1 | I/O | 0 | bus0 | none | GCLKC_0/TPLL_C_IN1/TPLL_C_FB1 | Comp_of_IOT56A | True | A9 | A9
IOT58A/GCLKT_1/TPLL_T_IN2/TPLL_T_FB0 | I/O | 0 | bus0 | none | GCLKT_1/TPLL_T_IN2/TPLL_T_FB0 | True_of_IOT58B | True | B10 | B10
IOT58B/GCLKC_1/TPLL_C_IN2/TPLL_C_FB0 | I/O | 0 | bus0 | none | GCLKC_1/TPLL_C_IN2/TPLL_C_FB0 | Comp_of_IOT58A | True | A10 | A10
IOT5A | I/O | 7 | bus0 | none |  | True_of_IOT5B | True | L4 | L4
IOT5B | I/O | 7 | bus0 | none |  | Comp_of_IOT5A | True | L5 | L5
IOT61A/GCLKT_2/TPLL_T_IN0 | I/O | 1 | bus2 | DQS0/DQ0 | GCLKT_2/TPLL_T_IN0 | True_of_IOT61B | True | E7 | E7
IOT61B/GCLKC_2/TPLL_C_IN0 | I/O | 1 | bus2 | DQS0/DQ0 | GCLKC_2/TPLL_C_IN0 | Comp_of_IOT61A | True | E8 | E8
IOT63A/GCLKT_3/RPLL0_T_IN0 | I/O | 1 | bus2 | DQ0 | GCLKT_3/RPLL0_T_IN0 | True_of_IOT63B | True | E10 | E10
IOT63B/GCLKC_3/RPLL0_C_IN0 | I/O | 1 | bus2 | DQ0 | GCLKC_3/RPLL0_C_IN0 | Comp_of_IOT63A | True | C10 | C10
IOT66A | I/O | 1 | bus2 | DQ0 |  | True_of_IOT66B | True | D8 | D8
IOT66B | I/O | 1 | bus2 | DQ0 |  | Comp_of_IOT66A | True | C8 | C8
IOT68A | I/O | 1 | bus2 | DQ0 |  | True_of_IOT68B | True | C11 | C11
IOT68B | I/O | 1 | bus2 | DQ0 |  | Comp_of_IOT68A | True | A11 | A11
IOT70A | I/O | 1 | bus2 | DQ0 |  | True_of_IOT70B | True | F9 | F9
IOT70B | I/O | 1 | bus2 | DQ0 |  | Comp_of_IOT70A | True | D9 | D9
IOT7A | I/O | 7 | bus0 | none |  | True_of_IOT7B | True | K5 | K5
IOT7B | I/O | 7 | bus0 | none |  | Comp_of_IOT7A | True | K6 | K6
IOT83A | I/O | 1 | bus2 | DQ1 |  | True_of_IOT83B | True | B12 | B12
IOT83B | I/O | 1 | bus2 | DQ1 |  | Comp_of_IOT83A | True | A12 | A12
IOT85A | I/O | 1 | bus2 | DQ1 |  | True_of_IOT85B | True | C13 | C13
IOT85B | I/O | 1 | bus2 | DQ1 |  | Comp_of_IOT85A | True | A13 | A13
IOT87A | I/O | 1 | bus2 | none |  | True_of_IOT87B | True | F10 | F10
IOT87B | I/O | 1 | bus2 | none |  | Comp_of_IOT87A | True | E11 | E11
IOT89A/RPLL0_T_FB1 | I/O | 1 | bus2 | none | RPLL0_T_FB1 | True_of_IOT89B | True | B14 | B14
IOT89B/RPLL0_C_FB1 | I/O | 1 | bus2 | none | RPLL0_C_FB1 | Comp_of_IOT89A | True | A14 | A14
IOT91A/RPLL0_T_IN1/RPLL0_T_FB0 | I/O | 1 | bus2 | none | RPLL0_T_IN1/RPLL0_T_FB0 | True_of_IOT91B | True | D11 | D11
IOT91B/RPLL0_C_IN1/RPLL0_C_FB0 | I/O | 1 | bus2 | none | RPLL0_C_IN1/RPLL0_C_FB0 | Comp_of_IOT91A | True | D12 | D12
IOT9A | I/O | 7 | bus0 | none |  | True_of_IOT9B | True | G6 | G6
IOT9B | I/O | 7 | bus0 | none |  | Comp_of_IOT9A | True | G5 | G5
VCC | Power | N/A | [5 empty] | J9
VCC | Power | N/A | [5 empty] | J7
VCC | Power | N/A | [5 empty] | G9
VCC | Power | N/A | [5 empty] | H10
VCC | Power | N/A | [5 empty] | G7
VCC | Power | N/A | [5 empty] | K8
VCC | Power | N/A | [5 empty] | K10
VCCIO10/VCCX | Power | N/A | [5 empty] | G10
VCCIO10/VCCX | Power | N/A | [5 empty] | F11
VCCIO10/VCCX | Power | N/A | [5 empty] | J10
VCCIO10/VCCX | Power | N/A | [5 empty] | H6
VCCIO10/VCCX | Power | N/A | [5 empty] | L6
VCCIO10/VCCX | Power | N/A | [5 empty] | F8
VCCIO10/VCCX | Power | N/A | [5 empty] | L9
VCCIO10/VCCX | Power | N/A | [5 empty] | E5
VCC_LDO | Power | N/A | [5 empty] | H8
VCCIO0 | Power | N/A | [5 empty] | D7 | D7
VCCIO0 | Power | N/A | [5 empty] | B4 | B4
VCCIO1 | Power | N/A | [5 empty] | B13 | B13
VCCIO1 | Power | N/A | [5 empty] | D10 | D10
VCCIO1 | Power | N/A | [5 empty] | B9 | B9
VCCIO2 | Power | N/A | [5 empty] | J15 | J15
VCCIO2 | Power | N/A | [5 empty] | D15 | D15
VCCIO2 | Power | N/A | [5 empty] | G13 | G13
VCCIO3 | Power | N/A | [5 empty] | K13 | K13
VCCIO3 | Power | N/A | [5 empty] | N15 | N15
VCCIO3 | Power | N/A | [5 empty] | R13 | R13
VCCIO4 | Power | N/A | [5 empty] | N10 | N10
VCCIO4 | Power | N/A | [5 empty] | R8 | R8
VCCIO5 | Power | N/A | [5 empty] | N7 | N7
VCCIO5 | Power | N/A | [5 empty] | R4 | R4
VCCIO6 | Power | N/A | [5 empty] | N2 | N2
VCCIO6 | Power | N/A | [5 empty] | K4 | K4
VCCIO6 | Power | N/A | [5 empty] | J2 | J2
VCCIO7 | Power | N/A | [5 empty] | D2 | D2
VCCIO7 | Power | N/A | [5 empty] | G4 | G4
VCC | Power | N/A | [6 empty] | G7
VCC | Power | N/A | [6 empty] | K8
VCC | Power | N/A | [6 empty] | H10
VCC | Power | N/A | [6 empty] | J9
VCC | Power | N/A | [6 empty] | J7
VCC | Power | N/A | [6 empty] | K10
VCC | Power | N/A | [6 empty] | G9
VCC_LDO/VCCIO10/VCCX | Power | N/A | [6 empty] | L6
VCC_LDO/VCCIO10/VCCX | Power | N/A | [6 empty] | H6
VCC_LDO/VCCIO10/VCCX | Power | N/A | [6 empty] | F11
VCC_LDO/VCCIO10/VCCX | Power | N/A | [6 empty] | G10
VCC_LDO/VCCIO10/VCCX | Power | N/A | [6 empty] | E5
VCC_LDO/VCCIO10/VCCX | Power | N/A | [6 empty] | F8
VCC_LDO/VCCIO10/VCCX | Power | N/A | [6 empty] | L9
VCC_LDO/VCCIO10/VCCX | Power | N/A | [6 empty] | J10
V_EFUSE | Power | N/A | [5 empty] | H12 | H12
VSS | Ground | N/A | [5 empty] | A1 | A1
VSS | Ground | N/A | [5 empty] | A16 | A16
VSS | Ground | N/A | [5 empty] | B11 | B11
VSS | Ground | N/A | [5 empty] | B7 | B7
VSS | Ground | N/A | [5 empty] | D13 | D13
VSS | Ground | N/A | [5 empty] | D4 | D4
VSS | Ground | N/A | [5 empty] | E9 | E9
VSS | Ground | N/A | [5 empty] | G15 | G15
VSS | Ground | N/A | [5 empty] | G2 | G2
VSS | Ground | N/A | [5 empty] | G8 | G8
VSS | Ground | N/A | [5 empty] | H7 | H7
VSS | Ground | N/A | [5 empty] | H9 | H9
VSS | Ground | N/A | [5 empty] | J5 | J5
VSS | Ground | N/A | [5 empty] | J8 | J8
VSS | Ground | N/A | [5 empty] | K7 | K7
VSS | Ground | N/A | [5 empty] | K9 | K9
VSS | Ground | N/A | [5 empty] | L15 | L15
VSS | Ground | N/A | [5 empty] | L2 | L2
VSS | Ground | N/A | [5 empty] | M8 | M8
VSS | Ground | N/A | [5 empty] | N13 | N13
VSS | Ground | N/A | [5 empty] | P3 | P3
VSS | Ground | N/A | [5 empty] | R10 | R10
VSS | Ground | N/A | [5 empty] | R6 | R6
VSS | Ground | N/A | [5 empty] | T1 | T1
VSS | Ground | N/A | [5 empty] | T16 | T16
NC | N/A | N/A | [6 empty] | H8

## Pin List UG256C
注! [1] EV版本封装。 [2] LV版本封装。
管脚名称 | 功能 | BANK | ADC_INPUT | DQS | 配置功能 | 差分Pair | LVDS | UG256C[1] | UG256C[2]
IOB10A/D06/SSPI_CS_N | I/O | 5 | bus1 | none | D06/SSPI_CS_N | True_of_IOB10B | True | E6 | E6
IOB10B/D05/SI/SSI0 | I/O | 5 | bus1 | none | D05/SI/SSI0 | Comp_of_IOB10A | True | E7 | E7
IOB12A/GCLKT_10B/D15/SSPI_WPN/SSI2/LPLL1_T_IN1 | I/O | 5 | bus1 | none | GCLKT_10B/D15/SSPI_WPN/SSI2/LPLL1_T_IN1 | True_of_IOB12B | True | C6 | C6
IOB12B/GCLKC_10B/D07/DOUT/LPLL1_C_IN1 | I/O | 5 | bus1 | none | GCLKC_10B/D07/DOUT/LPLL1_C_IN1 | Comp_of_IOB12A | True | A5 | A5
IOB14A/SSPI_CLK | I/O | 5 | bus1 | none | SSPI_CLK | True_of_IOB14B | True | B6 | B6
IOB14B/CLKHOLD_N/SSI3 | I/O | 5 | bus1 | none | CLKHOLD_N/SSI3 | Comp_of_IOB14A | True | A6 | A6
IOB16A | I/O | 5 | bus1 | none |  | True_of_IOB16B | True | D6 | D6
IOB16B | I/O | 5 | bus1 | none |  | Comp_of_IOB16A | True | D5 | D5
IOB18A | I/O | 5 | bus1 | none |  | True_of_IOB18B | True | B4 | B4
IOB18B | I/O | 5 | bus1 | none |  | Comp_of_IOB18A | True | A4 | A4
IOB20A | I/O | 5 | bus1 | none |  | True_of_IOB20B | True | F7 | F7
IOB20B | I/O | 5 | bus1 | none |  | Comp_of_IOB20A | True | F6 | F6
IOB22A | I/O | 5 | bus1 | none |  | True_of_IOB22B | True | B5 | B5
IOB22B | I/O | 5 | bus1 | none |  | Comp_of_IOB22A | True | A2 | A2
IOB24A | I/O | 5 | bus1 | none |  | True_of_IOB24B | True | D3 | D3
IOB24B | I/O | 5 | bus1 | none |  | Comp_of_IOB24A | True | C3 | C3
IOB26A/GCLKT_9B | I/O | 5 | bus1 | none | GCLKT_9B | True_of_IOB26B | True | B3 | B3
IOB26B/GCLKC_9B | I/O | 5 | bus1 | none | GCLKC_9B | Comp_of_IOB26A | True | A3 | A3
IOB29A/GCLKT_11A | I/O | 4 | bus1 | none | GCLKT_11A | True_of_IOB29B | True | B1 | B1
IOB29B/GCLKC_11A | I/O | 4 | bus1 | none | GCLKC_11A | Comp_of_IOB29A | True | D4 | D4
IOB2A | I/O | 5 | bus1 | none |  | True_of_IOB2B | True | B8 | B8
IOB2B | I/O | 5 | bus1 | none |  | Comp_of_IOB2A | True | A8 | A8
IOB31A/GCLKT_10A/D14/BPLL_T_FB0 | I/O | 4 | bus1 | none | GCLKT_10A/D14/BPLL_T_FB0 | True_of_IOB31B | True | C2 | C2
IOB31B/GCLKC_10A/D01/MOSI/MI0/BPLL_C_FB0 | I/O | 4 | bus1 | none | GCLKC_10A/D01/MOSI/MI0/BPLL_C_FB0 | Comp_of_IOB31A | True | C1 | C1
IOB33A/GCLKT_9A/D13/MCS_N/BPLL_T_IN1 | I/O | 4 | bus1 | none | GCLKT_9A/D13/MCS_N/BPLL_T_IN1 | True_of_IOB33B | True | D2 | D2
IOB33B/GCLKC_9A/BPLL_C_IN1 | I/O | 4 | bus1 | none | GCLKC_9A/BPLL_C_IN1 | Comp_of_IOB33A | True | D1 | D1
IOB35A/GCLKT_8 | I/O | 4 | bus1 | none | GCLKT_8 | True_of_IOB35B | True | E5 | E5
IOB35B/GCLKC_8 | I/O | 4 | bus1 | none | GCLKC_8 | Comp_of_IOB35A | True | E1 | E1
IOB37A/D08 | I/O | 4 | bus1 | none | D08 | True_of_IOB37B | True | G5 | G5
IOB37B | I/O | 4 | bus1 | none |  | Comp_of_IOB37A | True | F5 | F5
IOB45A | I/O | 4 |  | none |  |  | True | F3 | F3
IOB4A/D04/LPLL1_T_FB0 | I/O | 5 | bus1 | none | D04/LPLL1_T_FB0 | True_of_IOB4B | True | B7 | B7
IOB4B/D09/LPLL1_C_FB0 | I/O | 5 | bus1 | none | D09/LPLL1_C_FB0 | Comp_of_IOB4A | True | A7 | A7
IOB50A/D11 | I/O | 4 | bus1 | none | D11 | True_of_IOB50B | True | F2 | F2
IOB50B/D12 | I/O | 4 | bus1 | none | D12 | Comp_of_IOB50A | True | F1 | F1
IOB52A/RECONFIG_N | I/O | 4 | bus1 | none | RECONFIG_N | True_of_IOB52B | True | H5 | H5
IOB54A/GCLKT_11B/D10/MI2/BPLL_T_FB1 | I/O | 4 | bus1 | none | GCLKT_11B/D10/MI2/BPLL_T_FB1 | True_of_IOB54B | True | G2 | G2
IOB54B/GCLKC_11B/MI3/BPLL_C_FB1 | I/O | 4 | bus1 | none | GCLKC_11B/MI3/BPLL_C_FB1 | Comp_of_IOB54A | True | G1 | G1
IOB58A/D00/MISO/MI1/DIN | I/O | 4 | bus1 | none | D00/MISO/MI1/DIN |  | True | H2 | H2
IOB62A/CCLK | I/O | 4 | bus1 | none | CCLK | True_of_IOB62B | True | H1 | H1
IOB62B/CSI_B | I/O | 4 | bus1 | none | CSI_B | Comp_of_IOB62A | True | J3 | J3
IOB64A/READY | I/O | 4 |  | none | READY |  | none | F4 | F4
IOB65A | I/O | 3 | bus1 | none |  | True_of_IOB65B | True | J6 | J6
IOB65B | I/O | 3 | bus1 | none |  | Comp_of_IOB65A | True | L3 | L3
IOB69A | I/O | 3 | bus1 | DQ5 |  | True_of_IOB69B | True | J2 | J2
IOB69B | I/O | 3 | bus1 | DQ5 |  | Comp_of_IOB69A | True | J1 | J1
IOB6A | I/O | 5 | bus1 | none |  | True_of_IOB6B | True | C8 | C8
IOB6B | I/O | 5 | bus1 | none |  | Comp_of_IOB6A | True | D8 | D8
IOB71A | I/O | 3 | bus1 | DQ5 |  | True_of_IOB71B | True | K2 | K2
IOB71B | I/O | 3 | bus1 | DQ5 |  | Comp_of_IOB71A | True | K1 | K1
IOB73A | I/O | 3 | bus1 | DQ5 |  | True_of_IOB73B | True | K5 | K5
IOB73B | I/O | 3 | bus1 | DQ5 |  | Comp_of_IOB73A | True | L4 | L4
IOB75A/GCLKT_6B | I/O | 3 | bus1 | DQS5/DQ5 | GCLKT_6B | True_of_IOB75B | True | L2 | L2
IOB75B/GCLKC_6B | I/O | 3 | bus1 | DQS5/DQ5 | GCLKC_6B | Comp_of_IOB75A | True | L1 | L1
IOB77A | I/O | 3 | bus1 | DQ5 |  | True_of_IOB77B | True | N2 | N2
IOB77B | I/O | 3 | bus1 | DQ5 |  | Comp_of_IOB77A | True | N1 | N1
IOB79A | I/O | 3 | bus1 | DQ5/DQS_45 |  | True_of_IOB79B | True | P2 | P2
IOB79B | I/O | 3 | bus1 | DQ5/DQS_45 |  | Comp_of_IOB79A | True | P1 | P1
IOB85B | I/O | 3 | bus1 | DQS4/DQ4 |  |  | True | R1 | R1
IOB89A/GCLKT_7/BPLL_T_IN0 | I/O | 3 | bus1 | DQ4 | GCLKT_7/BPLL_T_IN0 | True_of_IOB89B | True | M2 | M2
IOB89B/GCLKC_7/BPLL_C_IN0 | I/O | 3 | bus1 | DQ4 | GCLKC_7/BPLL_C_IN0 | Comp_of_IOB89A | True | M1 | M1
IOB8A/D03/SO/SSI1 | I/O | 5 | bus1 | none | D03/SO/SSI1 | True_of_IOB8B | True | F8 | F8
IOB8B/D02 | I/O | 5 | bus1 | none | D02 | Comp_of_IOB8A | True | E8 | E8
IOB91A/GCLKT_6A | I/O | 3 | bus1 | DQ4 | GCLKT_6A | True_of_IOB91B | True | K6 | K6
IOB91B/GCLKC_6A | I/O | 3 | bus1 | DQ4 | GCLKC_6A | Comp_of_IOB91A | True | L6 | L6
IOL12A | I/O | 6 | bus0 | DQ7 |  | True_of_IOL12B | True | E11 | E11
IOL12B | I/O | 6 | bus0 | DQ7 |  | Comp_of_IOL12A | True | E10 | E10
IOL14A/LPLL1_T_IN0 | I/O | 6 | bus0 | DQ7 | LPLL1_T_IN0 | True_of_IOL14B | True | F9 | F9
IOL14B/LPLL1_C_IN0 | I/O | 6 | bus0 | DQ7 | LPLL1_C_IN0 | Comp_of_IOL14A | True | F10 | F10
IOL16A | I/O | 6 | bus0 | DQ6/DQS_67 |  | True_of_IOL16B | True | B13 | B13
IOL16B | I/O | 6 | bus0 | DQ6/DQS_67 |  | Comp_of_IOL16A | True | A13 | A13
IOL18A | I/O | 6 | bus0 | DQ6 |  | True_of_IOL18B | True | B12 | B12
IOL18B | I/O | 6 | bus0 | DQ6 |  | Comp_of_IOL18A | True | A12 | A12
IOL21A | I/O | 6 | bus0 | DQS6/DQ6 |  | True_of_IOL21B | True | C11 | C11
IOL21B | I/O | 6 | bus0 | DQS6/DQ6 |  | Comp_of_IOL21A | True | E9 | E9
IOL23A | I/O | 6 | bus0 | DQ6 |  | True_of_IOL23B | True | B11 | B11
IOL23B | I/O | 6 | bus0 | DQ6 |  | Comp_of_IOL23A | True | A11 | A11
IOL25A | I/O | 6 |  | DQ6 |  | True_of_IOL25B | True | B10 | B10
IOL25B | I/O | 6 |  | DQ6 |  | Comp_of_IOL25A | True | A10 | A10
IOL27A | I/O | 6 | bus0 | DQ6 |  | True_of_IOL27B | True | D9 | D9
IOL27B | I/O | 6 | bus0 | DQ6 |  | Comp_of_IOL27A | True | C9 | C9
IOL29A | I/O | 6 | bus0 | none |  | True_of_IOL29B | True | B9 | B9
IOL29B | I/O | 6 | bus0 | none |  | Comp_of_IOL29A | True | A9 | A9
IOL3A/GCLKT_14/LPLL0_T_IN2/LPLL0_T_FB0 | I/O | 6 | bus0 | DQ7 | GCLKT_14/LPLL0_T_IN2/LPLL0_T_FB0 | True_of_IOL3B | True | D14 | D14
IOL3B/GCLKC_14/LPLL0_C_IN2/LPLL0_C_FB0 | I/O | 6 | bus0 | DQ7 | GCLKC_14/LPLL0_C_IN2/LPLL0_C_FB0 | Comp_of_IOL3A | True | C14 | C14
IOL5A/GCLKT_13/LPLL0_T_IN1/LPLL0_T_FB1 | I/O | 6 | bus0 | DQ7 | GCLKT_13/LPLL0_T_IN1/LPLL0_T_FB1 | True_of_IOL5B | True | D12 | D12
IOL5B/GCLKC_13/LPLL0_C_IN1/LPLL0_C_FB1 | I/O | 6 | bus0 | DQ7 | GCLKC_13/LPLL0_C_IN1/LPLL0_C_FB1 | Comp_of_IOL5A | True | D11 | D11
IOL7A | I/O | 6 | bus0 | DQ7 |  | True_of_IOL7B | True | A15 | A15
IOL7B | I/O | 6 | bus0 | DQ7 |  | Comp_of_IOL7A | True | F11 | F11
IOL9A | I/O | 6 | bus0 | DQS7/DQ7 |  | True_of_IOL9B | True | B14 | B14
IOL9B | I/O | 6 | bus0 | DQS7/DQ7 |  | Comp_of_IOL9A | True | A14 | A14
IOR12A | I/O | 2 | bus1 | DQS2/DQ2 |  | True_of_IOR12B | True | R7 | R7
IOR12B | I/O | 2 | bus1 | DQS2/DQ2 |  | Comp_of_IOR12A | True | T7 | T7
IOR14A | I/O | 2 | bus1 | DQ2 |  | True_of_IOR14B | True | R6 | R6
IOR14B | I/O | 2 | bus1 | DQ2 |  | Comp_of_IOR14A | True | T6 | T6
IOR18A | I/O | 2 | bus1 | DQ2/DQS_23 |  | True_of_IOR18B | True | R5 | R5
IOR18B | I/O | 2 | bus1 | DQ2/DQS_23 |  | Comp_of_IOR18A | True | T5 | T5
IOR1A/TCK | I/O | 10 |  | none | TCK |  | none | H3 | H3
IOR1B/TDI | I/O | 10 |  | none | TDI |  | none | H4 | H4
IOR20A | I/O | 2 | bus1 | DQ3 |  | True_of_IOR20B | True | P6 | P6
IOR20B | I/O | 2 | bus1 | DQ3 |  | Comp_of_IOR20A | True | M6 | M6
IOR22A | I/O | 2 | bus1 | DQ3 |  | True_of_IOR22B | True | N5 | N5
IOR22B | I/O | 2 | bus1 | DQ3 |  | Comp_of_IOR22A | True | N6 | N6
IOR24A | I/O | 2 | bus1 | DQ3 |  | True_of_IOR24B | True | R3 | R3
IOR24B | I/O | 2 | bus1 | DQ3 |  | Comp_of_IOR24A | True | T3 | T3
IOR26A | I/O | 2 | bus1 | DQS3/DQ3 |  | True_of_IOR26B | True | M7 | M7
IOR26B | I/O | 2 | bus1 | DQS3/DQ3 |  | Comp_of_IOR26A | True | K8 | K8
IOR29A | I/O | 2 | bus1 | DQ3 |  | True_of_IOR29B | True | N3 | N3
IOR29B | I/O | 2 | bus1 | DQ3 |  | Comp_of_IOR29A | True | P3 | P3
IOR31A/GCLKT_4/RPLL1_T_IN0/RPLL1_T_FB1 | I/O | 2 |  | DQ3 | GCLKT_4/RPLL1_T_IN0/RPLL1_T_FB1 | True_of_IOR31B | True | R4 | R4
IOR31B/GCLKC_4/RPLL1_C_IN0/RPLL1_C_FB1 | I/O | 2 |  | DQ3 | GCLKC_4/RPLL1_C_IN0/RPLL1_C_FB1 | Comp_of_IOR31A | True | T4 | T4
IOR33A/GCLKT_5/RPLL1_T_IN1/RPLL1_T_FB0 | I/O | 2 | bus1 | none | GCLKT_5/RPLL1_T_IN1/RPLL1_T_FB0 | True_of_IOR33B | True | T2 | T2
IOR33B/GCLKC_5/RPLL1_C_IN1/RPLL1_C_FB0 | I/O | 2 | bus1 | none | GCLKC_5/RPLL1_C_IN1/RPLL1_C_FB0 | Comp_of_IOR33A | True | L7 | L7
IOR3A/TMS | I/O | 10 |  | none | TMS |  | none | J5 | J5
IOR3B/TDO | I/O | 10 |  | none | TDO |  | none | J4 | J4
IOR5A | I/O | 2 |  | none |  | True_of_IOR5B | True | R8 | R8
IOR5B | I/O | 2 |  | none |  | Comp_of_IOR5A | True | T8 | T8
IOR7A | I/O | 2 | bus1 | DQ2 |  | True_of_IOR7B | True | N8 | N8
IOR7B | I/O | 2 | bus1 | DQ2 |  | Comp_of_IOR7A | True | P8 | P8
IOR9A | I/O | 2 | bus1 | DQ2 |  | True_of_IOR9B | True | L8 | L8
IOR9B | I/O | 2 | bus1 | DQ2 |  | Comp_of_IOR9A | True | M8 | M8
IOT13A | I/O | 7 | bus0 | none |  | True_of_IOT13B | True | D15 | D15
IOT13B | I/O | 7 | bus0 | none |  | Comp_of_IOT13A | True | D16 | D16
IOT19A/EMCCLK | I/O | 7 | bus0 | none | EMCCLK | True_of_IOT19B | True | F15 | F15
IOT19B/CSO_B | I/O | 7 | bus0 | none | CSO_B | Comp_of_IOT19A | True | F16 | F16
IOT1A/GCLKT_15/LPLL0_T_IN0 | I/O | 7 | bus0 | none | GCLKT_15/LPLL0_T_IN0 | True_of_IOT1B | True | F14 | F14
IOT1B/GCLKC_15 | I/O | 7 | bus0 | none | GCLKC_15/LPLL0_C_IN0 | Comp_of_IOT1A | True | B16 | B16
IOT21A | I/O | 7 | bus0 | none |  | True_of_IOT21B | True | G11 | G11
IOT21B | I/O | 7 | bus0 | none |  | Comp_of_IOT21A | True | F13 | F13
IOT23A | I/O | 7 | bus0 | none |  | True_of_IOT23B | True | G15 | G15
IOT23B | I/O | 7 | bus0 | none |  | Comp_of_IOT23A | True | G16 | G16
IOT25A/MODE0 | I/O | 7 | bus0 | none | MODE0 | True_of_IOT25B | True | H13 | H13
IOT25B/MODE1 | I/O | 7 | bus0 | none | MODE1 | Comp_of_IOT25A | True | H12 | H12
IOT27A/MODE2 | I/O | 7 | bus0 | none | MODE2 | True_of_IOT27B | True | G12 | G12
IOT27B/DONE | I/O | 7 | bus0 | none | DONE | Comp_of_IOT27A | True | H14 | H14
IOT31A | I/O | 0 | bus0 | none |  | True_of_IOT31B | True | J12 | J12
IOT31B | I/O | 0 | bus0 | none |  | Comp_of_IOT31A | True | J14 | J14
IOT33A | I/O | 0 | bus0 | none |  | True_of_IOT33B | True | J15 | J15
IOT33B | I/O | 0 | bus0 | none |  | Comp_of_IOT33A | True | J16 | J16
IOT37A | I/O | 0 | bus0 | none |  | True_of_IOT37B | True | L15 | L15
IOT37B | I/O | 0 | bus0 | none |  | Comp_of_IOT37A | True | L16 | L16
IOT39A | I/O | 0 | bus0 | none |  | True_of_IOT39B | True | J13 | J13
IOT39B | I/O | 0 | bus0 | none |  | Comp_of_IOT39A | True | L13 | L13
IOT3A/GCLKT_16 | I/O | 7 |  | none | GCLKT_16 | True_of_IOT3B | True | E15 | E15
IOT3B/GCLKC_16 | I/O | 7 |  | none | GCLKC_16 | Comp_of_IOT3A | True | E16 | E16
IOT41A | I/O | 0 | bus0 | none |  |  | True | L14 | L14
IOT43A | I/O | 0 |  | none |  | True_of_IOT43B | True | J11 | J11
IOT43B | I/O | 0 |  | none |  | Comp_of_IOT43A | True | K12 | K12
IOT45A | I/O | 0 | bus0 | none |  | True_of_IOT45B | True | N15 | N15
IOT45B | I/O | 0 | bus0 | none |  | Comp_of_IOT45A | True | N16 | N16
IOT48A | I/O | 0 | bus0 | none |  | True_of_IOT48B | True | L12 | L12
IOT48B | I/O | 0 | bus0 | none |  | Comp_of_IOT48A | True | K11 | K11
IOT50A | I/O | 0 | bus0 | none |  | True_of_IOT50B | True | R16 | R16
IOT50B | I/O | 0 | bus0 | none |  | Comp_of_IOT50A | True | P16 | P16
IOT52A | I/O | 0 | bus0 | none |  | True_of_IOT52B | True | N14 | N14
IOT52B | I/O | 0 | bus0 | none |  | Comp_of_IOT52A | True | P15 | P15
IOT54A | I/O | 0 | bus0 | none |  | True_of_IOT54B | True | N13 | N13
IOT54B | I/O | 0 | bus0 | none |  | Comp_of_IOT54A | True | M12 | M12
IOT56A/GCLKT_0/TPLL_T_IN1/TPLL_T_FB1 | I/O | 0 | bus0 | none | GCLKT_0/TPLL_T_IN1/TPLL_T_FB1 | True_of_IOT56B | True | K15 | K15
IOT56B/GCLKC_0/TPLL_C_IN1/TPLL_C_FB1 | I/O | 0 | bus0 | none | GCLKC_0/TPLL_C_IN1/TPLL_C_FB1 | Comp_of_IOT56A | True | K16 | K16
IOT58A/GCLKT_1/TPLL_T_IN2/TPLL_T_FB0 | I/O | 0 | bus0 | none | GCLKT_1/TPLL_T_IN2/TPLL_T_FB0 | True_of_IOT58B | True | M15 | M15
IOT58B/GCLKC_1/TPLL_C_IN2/TPLL_C_FB0 | I/O | 0 | bus0 | none | GCLKC_1/TPLL_C_IN2/TPLL_C_FB0 | Comp_of_IOT58A | True | M16 | M16
IOT61A/GCLKT_2/TPLL_T_IN0 | I/O | 1 | bus2 | DQS0/DQ0 | GCLKT_2/TPLL_T_IN0 | True_of_IOT61B | True | T14 | T14
IOT61B/GCLKC_2/TPLL_C_IN0 | I/O | 1 | bus2 | DQS0/DQ0 | GCLKC_2/TPLL_C_IN0 | Comp_of_IOT61A | True | T15 | T15
IOT63A/GCLKT_3/RPLL0_T_IN0 | I/O | 1 | bus2 | DQ0 | GCLKT_3/RPLL0_T_IN0 | True_of_IOT63B | True | P14 | P14
IOT63B/GCLKC_3/RPLL0_C_IN0 | I/O | 1 | bus2 | DQ0 | GCLKC_3/RPLL0_C_IN0 | Comp_of_IOT63A | True | L11 | L11
IOT66A | I/O | 1 | bus2 | DQ0 |  |  | True | R14 | R14
IOT70A | I/O | 1 | bus2 | DQ0 |  | True_of_IOT70B | True | M11 | M11
IOT70B | I/O | 1 | bus2 | DQ0 |  | Comp_of_IOT70A | True | N12 | N12
IOT72A | I/O | 1 | bus2 | DQ0 |  | True_of_IOT72B | True | R13 | R13
IOT72B | I/O | 1 | bus2 | DQ0 |  | Comp_of_IOT72A | True | T13 | T13
IOT74A | I/O | 1 | bus2 | DQ1/DQS_01 |  | True_of_IOT74B | True | K10 | K10
IOT74B | I/O | 1 | bus2 | DQ1/DQS_01 |  | Comp_of_IOT74A | True | L10 | L10
IOT76A | I/O | 1 | bus2 | DQ1 |  | True_of_IOT76B | True | R12 | R12
IOT76B | I/O | 1 | bus2 | DQ1 |  | Comp_of_IOT76A | True | T12 | T12
IOT78A | I/O | 1 | bus2 | DQ1 |  | True_of_IOT78B | True | M10 | M10
IOT78B | I/O | 1 | bus2 | DQ1 |  | Comp_of_IOT78A | True | N11 | N11
IOT80A | I/O | 1 | bus2 | DQS1/DQ1 |  | True_of_IOT80B | True | R10 | R10
IOT80B | I/O | 1 | bus2 | DQS1/DQ1 |  | Comp_of_IOT80A | True | T10 | T10
IOT83A | I/O | 1 | bus2 | DQ1 |  | True_of_IOT83B | True | R11 | R11
IOT83B | I/O | 1 | bus2 | DQ1 |  | Comp_of_IOT83A | True | T11 | T11
IOT85A | I/O | 1 | bus2 | DQ1 |  | True_of_IOT85B | True | M9 | M9
IOT85B | I/O | 1 | bus2 | DQ1 |  | Comp_of_IOT85A | True | N9 | N9
IOT87A | I/O | 1 | bus2 | none |  | True_of_IOT87B | True | K9 | K9
IOT87B | I/O | 1 | bus2 | none |  | Comp_of_IOT87A | True | L9 | L9
IOT89A/RPLL0_T_FB1 | I/O | 1 | bus2 | none | RPLL0_T_FB1 | True_of_IOT89B | True | P9 | P9
IOT89B/RPLL0_C_FB1 | I/O | 1 | bus2 | none | RPLL0_C_FB1 | Comp_of_IOT89A | True | P11 | P11
IOT91A/RPLL0_T_IN1/RPLL0_T_FB0 | I/O | 1 | bus2 | none | RPLL0_T_IN1/RPLL0_T_FB0 | True_of_IOT91B | True | R9 | R9
IOT91B/RPLL0_C_IN1/RPLL0_C_FB0 | I/O | 1 | bus2 | none | RPLL0_C_IN1/RPLL0_C_FB0 | Comp_of_IOT91A | True | T9 | T9
IOT9A | I/O | 7 | bus0 | none |  | True_of_IOT9B | True | C15 | C15
IOT9B | I/O | 7 | bus0 | none |  | Comp_of_IOT9A | True | C16 | C16
VCC | Power | N/A | [5 empty] | H11 | H11
VCC | Power | N/A | [5 empty] | H6 | H6
VCC | Power | N/A | [5 empty] | G8 | G8
VCC | Power | N/A | [5 empty] | G7 | G7
VCC | Power | N/A | [5 empty] | D13 | D13
VCC | Power | N/A | [5 empty] | N4 | N4
VCC | Power | N/A | [5 empty] | G10 | G10
VCC | Power | N/A | [5 empty] | K7 | K7
VCC | Power | N/A | [5 empty] | G6 | G6
VCC_LDO | Power | N/A | [5 empty] | G9
VCCIO0 | Power | N/A | [5 empty] | M14 | M14
VCCIO0 | Power | N/A | [5 empty] | K14 | K14
VCCIO1 | Power | N/A | [5 empty] | P10 | P10
VCCIO1 | Power | N/A | [5 empty] | P13 | P13
VCCIO1 | Power | N/A | [5 empty] | T16 | T16
VCCIO10/VCCIO4 | Power | N/A | [5 empty] | G3 | G3
VCCIO10/VCCIO4 | Power | N/A | [5 empty] | E3 | E3
VCCIO2 | Power | N/A | [5 empty] | P4 | P4
VCCIO2 | Power | N/A | [5 empty] | P7 | P7
VCCIO2 | Power | N/A | [5 empty] | T1 | T1
VCCIO3 | Power | N/A | [5 empty] | K3 | K3
VCCIO3 | Power | N/A | [5 empty] | M3 | M3
VCCIO5 | Power | N/A | [5 empty] | C7 | C7
VCCIO5 | Power | N/A | [5 empty] | A1 | A1
VCCIO5 | Power | N/A | [5 empty] | C4 | C4
VCCIO6 | Power | N/A | [5 empty] | C13 | C13
VCCIO6 | Power | N/A | [5 empty] | A16 | A16
VCCIO6 | Power | N/A | [5 empty] | C10 | C10
VCCIO7 | Power | N/A | [5 empty] | G14 | G14
VCCIO7 | Power | N/A | [5 empty] | E14 | E14
VCCX | Power | N/A | [5 empty] | F12
VCCX | Power | N/A | [5 empty] | L5
VCCX/VCC_LDO | Power | N/A | [6 empty] | F12
VCCX/VCC_LDO | Power | N/A | [6 empty] | L5
V_EFUSE | Power | N/A | [5 empty] | M5 | M5
VSS | Ground | N/A | [5 empty] | E12 | E12
VSS | Ground | N/A | [5 empty] | H7 | H7
VSS | Ground | N/A | [5 empty] | H8 | H8
VSS | Ground | N/A | [5 empty] | H9 | H9
VSS | Ground | N/A | [5 empty] | H10 | H10
VSS | Ground | N/A | [5 empty] | J7 | J7
VSS | Ground | N/A | [5 empty] | J8 | J8
VSS | Ground | N/A | [5 empty] | J9 | J9
VSS | Ground | N/A | [5 empty] | J10 | J10
VSS | Ground | N/A | [5 empty] | B2 | B2
VSS | Ground | N/A | [5 empty] | B15 | B15
VSS | Ground | N/A | [5 empty] | C5 | C5
VSS | Ground | N/A | [5 empty] | C12 | C12
VSS | Ground | N/A | [5 empty] | D7 | D7
VSS | Ground | N/A | [5 empty] | D10 | D10
VSS | Ground | N/A | [5 empty] | E4 | E4
VSS | Ground | N/A | [5 empty] | E13 | E13
VSS | Ground | N/A | [5 empty] | G4 | G4
VSS | Ground | N/A | [5 empty] | G13 | G13
VSS | Ground | N/A | [5 empty] | K4 | K4
VSS | Ground | N/A | [5 empty] | K13 | K13
VSS | Ground | N/A | [5 empty] | M4 | M4
VSS | Ground | N/A | [5 empty] | M13 | M13
VSS | Ground | N/A | [5 empty] | N7 | N7
VSS | Ground | N/A | [5 empty] | N10 | N10
VSS | Ground | N/A | [5 empty] | P5 | P5
VSS | Ground | N/A | [5 empty] | P12 | P12
VSS | Ground | N/A | [5 empty] | R2 | R2
VSS | Ground | N/A | [5 empty] | R15 | R15
VSS | Ground | N/A | [5 empty] | E2 | E2
VSS | Ground | N/A | [5 empty] | H16 | H16
VSS | Ground | N/A | [5 empty] | H15 | H15
NC | N/A | N/A | [6 empty] | G9

## Pin List PG256C
注! [1] EV版本封装。
管脚名称 | 功能 | BANK | ADC_INPUT | DQS | 配置功能 | 差分Pair | LVDS | PG256C[1]
IOB10A/D06/SSPI_CS_N | I/O | 5 | bus1 | none | D06/SSPI_CS_N | True_of_IOB10B | True | E6
IOB10B/D05/SI/SSI0 | I/O | 5 | bus1 | none | D05/SI/SSI0 | Comp_of_IOB10A | True | E7
IOB12A/GCLKT_10B/D15/SSPI_WPN/SSI2/LPLL1_T_IN1 | I/O | 5 | bus1 | none | GCLKT_10B/D15/SSPI_WPN/SSI2/LPLL1_T_IN1 | True_of_IOB12B | True | C6
IOB12B/GCLKC_10B/D07/DOUT/LPLL1_C_IN1 | I/O | 5 | bus1 | none | GCLKC_10B/D07/DOUT/LPLL1_C_IN1 | Comp_of_IOB12A | True | A5
IOB14A/SSPI_CLK | I/O | 5 | bus1 | none | SSPI_CLK | True_of_IOB14B | True | B6
IOB14B/CLKHOLD_N/SSI3 | I/O | 5 | bus1 | none | CLKHOLD_N/SSI3 | Comp_of_IOB14A | True | A6
IOB16A | I/O | 5 | bus1 | none |  | True_of_IOB16B | True | D6
IOB16B | I/O | 5 | bus1 | none |  | Comp_of_IOB16A | True | D5
IOB18A | I/O | 5 | bus1 | none |  | True_of_IOB18B | True | B4
IOB18B | I/O | 5 | bus1 | none |  | Comp_of_IOB18A | True | A4
IOB20A | I/O | 5 | bus1 | none |  | True_of_IOB20B | True | F7
IOB20B | I/O | 5 | bus1 | none |  | Comp_of_IOB20A | True | F6
IOB22A | I/O | 5 | bus1 | none |  | True_of_IOB22B | True | B5
IOB22B | I/O | 5 | bus1 | none |  | Comp_of_IOB22A | True | A2
IOB24A | I/O | 5 | bus1 | none |  | True_of_IOB24B | True | D3
IOB24B | I/O | 5 | bus1 | none |  | Comp_of_IOB24A | True | C3
IOB26A/GCLKT_9B | I/O | 5 | bus1 | none | GCLKT_9B | True_of_IOB26B | True | B3
IOB26B/GCLKC_9B | I/O | 5 | bus1 | none | GCLKC_9B | Comp_of_IOB26A | True | A3
IOB29A/GCLKT_11A | I/O | 4 | bus1 | none | GCLKT_11A | True_of_IOB29B | True | B1
IOB29B/GCLKC_11A | I/O | 4 | bus1 | none | GCLKC_11A | Comp_of_IOB29A | True | D4
IOB2A | I/O | 5 | bus1 | none |  | True_of_IOB2B | True | B8
IOB2B | I/O | 5 | bus1 | none |  | Comp_of_IOB2A | True | A8
IOB31A/GCLKT_10A/D14/BPLL_T_FB0 | I/O | 4 | bus1 | none | GCLKT_10A/D14/BPLL_T_FB0 | True_of_IOB31B | True | C2
IOB31B/GCLKC_10A/D01/MOSI/MI0/BPLL_C_FB0 | I/O | 4 | bus1 | none | GCLKC_10A/D01/MOSI/MI0/BPLL_C_FB0 | Comp_of_IOB31A | True | C1
IOB33A/GCLKT_9A/D13/MCS_N/BPLL_T_IN1 | I/O | 4 | bus1 | none | GCLKT_9A/D13/MCS_N/BPLL_T_IN1 | True_of_IOB33B | True | D2
IOB33B/GCLKC_9A/BPLL_C_IN1 | I/O | 4 | bus1 | none | GCLKC_9A/BPLL_C_IN1 | Comp_of_IOB33A | True | D1
IOB35A/GCLKT_8 | I/O | 4 | bus1 | none | GCLKT_8 | True_of_IOB35B | True | E5
IOB35B/GCLKC_8 | I/O | 4 | bus1 | none | GCLKC_8 | Comp_of_IOB35A | True | E1
IOB37A/D08 | I/O | 4 | bus1 | none | D08 | True_of_IOB37B | True | G5
IOB37B | I/O | 4 | bus1 | none |  | Comp_of_IOB37A | True | F5
IOB45A | I/O | 4 |  | none |  |  | True | F3
IOB4A/D04/LPLL1_T_FB0 | I/O | 5 | bus1 | none | D04/LPLL1_T_FB0 | True_of_IOB4B | True | B7
IOB4B/D09/LPLL1_C_FB0 | I/O | 5 | bus1 | none | D09/LPLL1_C_FB0 | Comp_of_IOB4A | True | A7
IOB50A/D11 | I/O | 4 | bus1 | none | D11 | True_of_IOB50B | True | F2
IOB50B/D12 | I/O | 4 | bus1 | none | D12 | Comp_of_IOB50A | True | F1
IOB52A/RECONFIG_N | I/O | 4 | bus1 | none | RECONFIG_N |  | True | H5
IOB54A/GCLKT_11B/D10/MI2/BPLL_T_FB1 | I/O | 4 | bus1 | none | GCLKT_11B/D10/MI2/BPLL_T_FB1 | True_of_IOB54B | True | G2
IOB54B/GCLKC_11B/MI3/BPLL_C_FB1 | I/O | 4 | bus1 | none | GCLKC_11B/MI3/BPLL_C_FB1 | Comp_of_IOB54A | True | G1
IOB58A/D00/MISO/MI1/DIN | I/O | 4 | bus1 | none | D00/MISO/MI1/DIN |  | True | H2
IOB62A/CCLK | I/O | 4 | bus1 | none | CCLK | True_of_IOB62B | True | H1
IOB62B/CSI_B | I/O | 4 | bus1 | none | CSI_B | Comp_of_IOB62A | True | J3
IOB64A/READY | I/O | 4 |  | none | READY |  | none | F4
IOB65A | I/O | 3 | bus1 | none |  | True_of_IOB65B | True | J6
IOB65B | I/O | 3 | bus1 | none |  | Comp_of_IOB65A | True | L3
IOB69A | I/O | 3 | bus1 | DQ5 |  | True_of_IOB69B | True | J2
IOB69B | I/O | 3 | bus1 | DQ5 |  | Comp_of_IOB69A | True | J1
IOB6A | I/O | 5 | bus1 | none |  | True_of_IOB6B | True | C8
IOB6B | I/O | 5 | bus1 | none |  | Comp_of_IOB6A | True | D8
IOB71A | I/O | 3 | bus1 | DQ5 |  | True_of_IOB71B | True | K2
IOB71B | I/O | 3 | bus1 | DQ5 |  | Comp_of_IOB71A | True | K1
IOB73A | I/O | 3 | bus1 | DQ5 |  | True_of_IOB73B | True | K5
IOB73B | I/O | 3 | bus1 | DQ5 |  | Comp_of_IOB73A | True | L4
IOB75A/GCLKT_6B | I/O | 3 | bus1 | DQS5/DQ5 | GCLKT_6B | True_of_IOB75B | True | L2
IOB75B/GCLKC_6B | I/O | 3 | bus1 | DQS5/DQ5 | GCLKC_6B | Comp_of_IOB75A | True | L1
IOB77A | I/O | 3 | bus1 | DQ5 |  | True_of_IOB77B | True | N2
IOB77B | I/O | 3 | bus1 | DQ5 |  | Comp_of_IOB77A | True | N1
IOB79A | I/O | 3 | bus1 | DQ5/DQS_45 |  | True_of_IOB79B | True | P2
IOB79B | I/O | 3 | bus1 | DQ5/DQS_45 |  | Comp_of_IOB79A | True | P1
IOB85B | I/O | 3 | bus1 | DQS4/DQ4 |  |  | True | R1
IOB89A/GCLKT_7/BPLL_T_IN0 | I/O | 3 | bus1 | DQ4 | GCLKT_7/BPLL_T_IN0 | True_of_IOB89B | True | M2
IOB89B/GCLKC_7/BPLL_C_IN0 | I/O | 3 | bus1 | DQ4 | GCLKC_7/BPLL_C_IN0 | Comp_of_IOB89A | True | M1
IOB8A/D03/SO/SSI1 | I/O | 5 | bus1 | none | D03/SO/SSI1 | True_of_IOB8B | True | F8
IOB8B/D02 | I/O | 5 | bus1 | none | D02 | Comp_of_IOB8A | True | E8
IOB91A/GCLKT_6A | I/O | 3 | bus1 | DQ4 | GCLKT_6A | True_of_IOB91B | True | K6
IOB91B/GCLKC_6A | I/O | 3 | bus1 | DQ4 | GCLKC_6A | Comp_of_IOB91A | True | L6
IOL12A | I/O | 6 | bus0 | DQ7 |  | True_of_IOL12B | True | E11
IOL12B | I/O | 6 | bus0 | DQ7 |  | Comp_of_IOL12A | True | E10
IOL14A/LPLL1_T_IN0 | I/O | 6 | bus0 | DQ7 | LPLL1_T_IN0 | True_of_IOL14B | True | F9
IOL14B/LPLL1_C_IN0 | I/O | 6 | bus0 | DQ7 | LPLL1_C_IN0 | Comp_of_IOL14A | True | F10
IOL16A | I/O | 6 | bus0 | DQ6/DQS_67 |  | True_of_IOL16B | True | B13
IOL16B | I/O | 6 | bus0 | DQ6/DQS_67 |  | Comp_of_IOL16A | True | A13
IOL18A | I/O | 6 | bus0 | DQ6 |  | True_of_IOL18B | True | B12
IOL18B | I/O | 6 | bus0 | DQ6 |  | Comp_of_IOL18A | True | A12
IOL21A | I/O | 6 | bus0 | DQS6/DQ6 |  | True_of_IOL21B | True | C11
IOL21B | I/O | 6 | bus0 | DQS6/DQ6 |  | Comp_of_IOL21A | True | E9
IOL23A | I/O | 6 | bus0 | DQ6 |  | True_of_IOL23B | True | B11
IOL23B | I/O | 6 | bus0 | DQ6 |  | Comp_of_IOL23A | True | A11
IOL25A | I/O | 6 |  | DQ6 |  | True_of_IOL25B | True | B10
IOL25B | I/O | 6 |  | DQ6 |  | Comp_of_IOL25A | True | A10
IOL27A | I/O | 6 | bus0 | DQ6 |  | True_of_IOL27B | True | D9
IOL27B | I/O | 6 | bus0 | DQ6 |  | Comp_of_IOL27A | True | C9
IOL29A | I/O | 6 | bus0 | none |  | True_of_IOL29B | True | B9
IOL29B | I/O | 6 | bus0 | none |  | Comp_of_IOL29A | True | A9
IOL3A/GCLKT_14/LPLL0_T_IN2/LPLL0_T_FB0 | I/O | 6 | bus0 | DQ7 | GCLKT_14/LPLL0_T_IN2/LPLL0_T_FB0 | True_of_IOL3B | True | D14
IOL3B/GCLKC_14LPLL0_C_IN2/LPLL0_C_FB0 | I/O | 6 | bus0 | DQ7 | GCLKC_14/LPLL0_C_IN2/LPLL0_C_FB0 | Comp_of_IOL3A | True | C14
IOL5A/GCLKT_13/LPLL0_T_IN1/LPLL0_T_FB1 | I/O | 6 | bus0 | DQ7 | GCLKT_13/LPLL0_T_IN1/LPLL0_T_FB1 | True_of_IOL5B | True | D12
IOL5B/GCLKC_13/LPLL0_C_IN1/LPLL0_C_FB1 | I/O | 6 | bus0 | DQ7 | GCLKC_13/LPLL0_C_IN1/LPLL0_C_FB1 | Comp_of_IOL5A | True | D11
IOL7A | I/O | 6 | bus0 | DQ7 |  | True_of_IOL7B | True | A15
IOL7B | I/O | 6 | bus0 | DQ7 |  | Comp_of_IOL7A | True | F11
IOL9A | I/O | 6 | bus0 | DQS7/DQ7 |  | True_of_IOL9B | True | B14
IOL9B | I/O | 6 | bus0 | DQS7/DQ7 |  | Comp_of_IOL9A | True | A14
IOR12A | I/O | 2 | bus1 | DQS2/DQ2 |  | True_of_IOR12B | True | R7
IOR12B | I/O | 2 | bus1 | DQS2/DQ2 |  | Comp_of_IOR12A | True | T7
IOR14A | I/O | 2 | bus1 | DQ2 |  | True_of_IOR14B | True | R6
IOR14B | I/O | 2 | bus1 | DQ2 |  | Comp_of_IOR14A | True | T6
IOR18A | I/O | 2 | bus1 | DQ2/DQS_23 |  | True_of_IOR18B | True | R5
IOR18B | I/O | 2 | bus1 | DQ2/DQS_23 |  | Comp_of_IOR18A | True | T5
IOR1A/TCK | I/O | 10 |  | none | TCK |  | none | H3
IOR1B/TDI | I/O | 10 |  | none | TDI |  | none | H4
IOR20A | I/O | 2 | bus1 | DQ3 |  | True_of_IOR20B | True | P6
IOR20B | I/O | 2 | bus1 | DQ3 |  | Comp_of_IOR20A | True | M6
IOR22A | I/O | 2 | bus1 | DQ3 |  | True_of_IOR22B | True | N5
IOR22B | I/O | 2 | bus1 | DQ3 |  | Comp_of_IOR22A | True | N6
IOR24A | I/O | 2 | bus1 | DQ3 |  | True_of_IOR24B | True | R3
IOR24B | I/O | 2 | bus1 | DQ3 |  | Comp_of_IOR24A | True | T3
IOR26A | I/O | 2 | bus1 | DQS3/DQ3 |  | True_of_IOR26B | True | M7
IOR26B | I/O | 2 | bus1 | DQS3/DQ3 |  | Comp_of_IOR26A | True | K8
IOR29A | I/O | 2 | bus1 | DQ3 |  | True_of_IOR29B | True | N3
IOR29B | I/O | 2 | bus1 | DQ3 |  | Comp_of_IOR29A | True | P3
IOR31A/GCLKT_4/RPLL1_T_IN0/RPLL1_T_FB1 | I/O | 2 |  | DQ3 | GCLKT_4/RPLL1_T_IN0/RPLL1_T_FB1 | True_of_IOR31B | True | R4
IOR31B/GCLKC_4/RPLL1_C_IN0/RPLL1_C_FB1 | I/O | 2 |  | DQ3 | GCLKC_4/RPLL1_C_IN0/RPLL1_C_FB1 | Comp_of_IOR31A | True | T4
IOR33A/GCLKT_5/RPLL1_T_IN1/RPLL1_T_FB0 | I/O | 2 | bus1 | none | GCLKT_5/RPLL1_T_IN1/RPLL1_T_FB0 | True_of_IOR33B | True | T2
IOR33B/GCLKC_5/RPLL1_C_IN1/RPLL1_C_FB0 | I/O | 2 | bus1 | none | GCLKC_5/RPLL1_C_IN1/RPLL1_C_FB0 | Comp_of_IOR33A | True | L7
IOR3A/TMS | I/O | 10 |  | none | TMS |  | none | J5
IOR3B/TDO | I/O | 10 |  | none | TDO |  | none | J4
IOR5A | I/O | 2 |  | none |  | True_of_IOR5B | True | R8
IOR5B | I/O | 2 |  | none |  | Comp_of_IOR5A | True | T8
IOR7A | I/O | 2 | bus1 | DQ2 |  | True_of_IOR7B | True | N8
IOR7B | I/O | 2 | bus1 | DQ2 |  | Comp_of_IOR7A | True | P8
IOR9A | I/O | 2 | bus1 | DQ2 |  | True_of_IOR9B | True | L8
IOR9B | I/O | 2 | bus1 | DQ2 |  | Comp_of_IOR9A | True | M8
IOT13A | I/O | 7 | bus0 | none |  | True_of_IOT13B | True | D15
IOT13B | I/O | 7 | bus0 | none |  | Comp_of_IOT13A | True | D16
IOT19A/EMCCLK | I/O | 7 | bus0 | none | EMCCLK | True_of_IOT19B | True | F15
IOT19B/CSO_B | I/O | 7 | bus0 | none | CSO_B | Comp_of_IOT19A | True | F16
IOT1A/GCLKT_15/LPLL0_T_IN0 | I/O | 7 | bus0 | none | GCLKT_15/LPLL0_T_IN0 | True_of_IOT1B | True | F14
IOT1B/GCLKC_15/LPLL0_C_IN0 | I/O | 7 | bus0 | none | GCLKC_15/LPLL0_C_IN0 | Comp_of_IOT1A | True | B16
IOT21A | I/O | 7 | bus0 | none |  | True_of_IOT21B | True | G11
IOT21B | I/O | 7 | bus0 | none |  | Comp_of_IOT21A | True | F13
IOT23A | I/O | 7 | bus0 | none |  | True_of_IOT23B | True | G15
IOT23B | I/O | 7 | bus0 | none |  | Comp_of_IOT23A | True | G16
IOT25A/MODE0 | I/O | 7 | bus0 | none | MODE0 | True_of_IOT25B | True | H13
IOT25B/MODE1 | I/O | 7 | bus0 | none | MODE1 | Comp_of_IOT25A | True | H12
IOT27A/MODE2 | I/O | 7 | bus0 | none | MODE2 | True_of_IOT27B | True | G12
IOT27B/DONE | I/O | 7 | bus0 | none | DONE | Comp_of_IOT27A | True | H14
IOT31A | I/O | 0 | bus0 | none |  | True_of_IOT31B | True | J12
IOT31B | I/O | 0 | bus0 | none |  | Comp_of_IOT31A | True | J14
IOT33A | I/O | 0 | bus0 | none |  | True_of_IOT33B | True | J15
IOT33B | I/O | 0 | bus0 | none |  | Comp_of_IOT33A | True | J16
IOT37A | I/O | 0 | bus0 | none |  | True_of_IOT37B | True | L15
IOT37B | I/O | 0 | bus0 | none |  | Comp_of_IOT37A | True | L16
IOT39A | I/O | 0 | bus0 | none |  | True_of_IOT39B | True | J13
IOT39B | I/O | 0 | bus0 | none |  | Comp_of_IOT39A | True | L13
IOT3A/GCLKT_16 | I/O | 7 |  | none | GCLKT_16 | True_of_IOT3B | True | E15
IOT3B/GCLKC_16 | I/O | 7 |  | none | GCLKC_16 | Comp_of_IOT3A | True | E16
IOT41A | I/O | 0 | bus0 | none |  |  | True | L14
IOT43A | I/O | 0 |  | none |  | True_of_IOT43B | True | J11
IOT43B | I/O | 0 |  | none |  | Comp_of_IOT43A | True | K12
IOT45A | I/O | 0 | bus0 | none |  | True_of_IOT45B | True | N15
IOT45B | I/O | 0 | bus0 | none |  | Comp_of_IOT45A | True | N16
IOT48A | I/O | 0 | bus0 | none |  | True_of_IOT48B | True | L12
IOT48B | I/O | 0 | bus0 | none |  | Comp_of_IOT48A | True | K11
IOT50A | I/O | 0 | bus0 | none |  | True_of_IOT50B | True | R16
IOT50B | I/O | 0 | bus0 | none |  | Comp_of_IOT50A | True | P16
IOT52A | I/O | 0 | bus0 | none |  | True_of_IOT52B | True | N14
IOT52B | I/O | 0 | bus0 | none |  | Comp_of_IOT52A | True | P15
IOT54A | I/O | 0 | bus0 | none |  | True_of_IOT54B | True | N13
IOT54B | I/O | 0 | bus0 | none |  | Comp_of_IOT54A | True | M12
IOT56A/GCLKT_0/TPLL_T_IN1/TPLL_T_FB1 | I/O | 0 | bus0 | none | GCLKT_0/TPLL_T_IN1/TPLL_T_FB1 | True_of_IOT56B | True | K15
IOT56B/GCLKC_0/TPLL_C_IN1/TPLL_C_FB1 | I/O | 0 | bus0 | none | GCLKC_0/TPLL_C_IN1/TPLL_C_FB1 | Comp_of_IOT56A | True | K16
IOT58A/GCLKT_1/TPLL_T_IN2/TPLL_T_FB0 | I/O | 0 | bus0 | none | GCLKT_1/TPLL_T_IN2/TPLL_T_FB0 | True_of_IOT58B | True | M15
IOT58B/GCLKC_1/TPLL_C_IN2/TPLL_C_FB0 | I/O | 0 | bus0 | none | GCLKC_1/TPLL_C_IN2/TPLL_C_FB0 | Comp_of_IOT58A | True | M16
IOT61A/GCLKT_2/TPLL_T_IN0 | I/O | 1 | bus2 | DQS0/DQ0 | GCLKT_2/TPLL_T_IN0 | True_of_IOT61B | True | T14
IOT61B/GCLKC_2/TPLL_C_IN0 | I/O | 1 | bus2 | DQS0/DQ0 | GCLKC_2/TPLL_C_IN0 | Comp_of_IOT61A | True | T15
IOT63A/GCLKT_3/RPLL0_T_IN0 | I/O | 1 | bus2 | DQ0 | GCLKT_3/RPLL0_T_IN0 | True_of_IOT63B | True | P14
IOT63B/GCLKC_3/RPLL0_C_IN0 | I/O | 1 | bus2 | DQ0 | GCLKC_3/RPLL0_C_IN0 | Comp_of_IOT63A | True | L11
IOT66A | I/O | 1 | bus2 | DQ0 |  |  | True | R14
IOT70A | I/O | 1 | bus2 | DQ0 |  | True_of_IOT70B | True | M11
IOT70B | I/O | 1 | bus2 | DQ0 |  | Comp_of_IOT70A | True | N12
IOT72A | I/O | 1 | bus2 | DQ0 |  | True_of_IOT72B | True | R13
IOT72B | I/O | 1 | bus2 | DQ0 |  | Comp_of_IOT72A | True | T13
IOT74A | I/O | 1 | bus2 | DQ1/DQS_01 |  | True_of_IOT74B | True | K10
IOT74B | I/O | 1 | bus2 | DQ1/DQS_01 |  | Comp_of_IOT74A | True | L10
IOT76A | I/O | 1 | bus2 | DQ1 |  | True_of_IOT76B | True | R12
IOT76B | I/O | 1 | bus2 | DQ1 |  | Comp_of_IOT76A | True | T12
IOT78A | I/O | 1 | bus2 | DQ1 |  | True_of_IOT78B | True | M10
IOT78B | I/O | 1 | bus2 | DQ1 |  | Comp_of_IOT78A | True | N11
IOT80A | I/O | 1 | bus2 | DQS1/DQ1 |  | True_of_IOT80B | True | R10
IOT80B | I/O | 1 | bus2 | DQS1/DQ1 |  | Comp_of_IOT80A | True | T10
IOT83A | I/O | 1 | bus2 | DQ1 |  | True_of_IOT83B | True | R11
IOT83B | I/O | 1 | bus2 | DQ1 |  | Comp_of_IOT83A | True | T11
IOT85A | I/O | 1 | bus2 | DQ1 |  | True_of_IOT85B | True | M9
IOT85B | I/O | 1 | bus2 | DQ1 |  | Comp_of_IOT85A | True | N9
IOT87A | I/O | 1 | bus2 | none |  | True_of_IOT87B | True | K9
IOT87B | I/O | 1 | bus2 | none |  | Comp_of_IOT87A | True | L9
IOT89A/RPLL0_T_FB1 | I/O | 1 | bus2 | none | RPLL0_T_FB1 | True_of_IOT89B | True | P9
IOT89B/RPLL0_C_FB1 | I/O | 1 | bus2 | none | RPLL0_C_FB1 | Comp_of_IOT89A | True | P11
IOT91A/RPLL0_T_IN1/RPLL0_T_FB0 | I/O | 1 | bus2 | none | RPLL0_T_IN1/RPLL0_T_FB0 | True_of_IOT91B | True | R9
IOT91B/RPLL0_C_IN1/RPLL0_C_FB0 | I/O | 1 | bus2 | none | RPLL0_C_IN1/RPLL0_C_FB0 | Comp_of_IOT91A | True | T9
IOT9A | I/O | 7 | bus0 | none |  | True_of_IOT9B | True | C15
IOT9B | I/O | 7 | bus0 | none |  | Comp_of_IOT9A | True | C16
VCC | Power | N/A | [5 empty] | H11
VCC | Power | N/A | [5 empty] | H6
VCC | Power | N/A | [5 empty] | G8
VCC | Power | N/A | [5 empty] | G7
VCC | Power | N/A | [5 empty] | D13
VCC | Power | N/A | [5 empty] | N4
VCC | Power | N/A | [5 empty] | G10
VCC | Power | N/A | [5 empty] | K7
VCC | Power | N/A | [5 empty] | G6
VCC_LDO | Power | N/A | [5 empty] | G9
VCCIO0 | Power | N/A | [5 empty] | M14
VCCIO0 | Power | N/A | [5 empty] | K14
VCCIO1 | Power | N/A | [5 empty] | P10
VCCIO1 | Power | N/A | [5 empty] | P13
VCCIO1 | Power | N/A | [5 empty] | T16
VCCIO10/VCCIO4 | Power | N/A | [5 empty] | G3
VCCIO10/VCCIO4 | Power | N/A | [5 empty] | E3
VCCIO2 | Power | N/A | [5 empty] | P4
VCCIO2 | Power | N/A | [5 empty] | P7
VCCIO2 | Power | N/A | [5 empty] | T1
VCCIO3 | Power | N/A | [5 empty] | K3
VCCIO3 | Power | N/A | [5 empty] | M3
VCCIO5 | Power | N/A | [5 empty] | C7
VCCIO5 | Power | N/A | [5 empty] | A1
VCCIO5 | Power | N/A | [5 empty] | C4
VCCIO6 | Power | N/A | [5 empty] | C13
VCCIO6 | Power | N/A | [5 empty] | A16
VCCIO6 | Power | N/A | [5 empty] | C10
VCCIO7 | Power | N/A | [5 empty] | G14
VCCIO7 | Power | N/A | [5 empty] | E14
VCCX | Power | N/A | [5 empty] | F12
VCCX | Power | N/A | [5 empty] | L5
V_EFUSE | Power | N/A | [5 empty] | M5
VSS | Ground | N/A | [5 empty] | E12
VSS | Ground | N/A | [5 empty] | H7
VSS | Ground | N/A | [5 empty] | H8
VSS | Ground | N/A | [5 empty] | H9
VSS | Ground | N/A | [5 empty] | H10
VSS | Ground | N/A | [5 empty] | J7
VSS | Ground | N/A | [5 empty] | J8
VSS | Ground | N/A | [5 empty] | J9
VSS | Ground | N/A | [5 empty] | J10
VSS | Ground | N/A | [5 empty] | B2
VSS | Ground | N/A | [5 empty] | B15
VSS | Ground | N/A | [5 empty] | C5
VSS | Ground | N/A | [5 empty] | C12
VSS | Ground | N/A | [5 empty] | D7
VSS | Ground | N/A | [5 empty] | D10
VSS | Ground | N/A | [5 empty] | E4
VSS | Ground | N/A | [5 empty] | E13
VSS | Ground | N/A | [5 empty] | G4
VSS | Ground | N/A | [5 empty] | G13
VSS | Ground | N/A | [5 empty] | K4
VSS | Ground | N/A | [5 empty] | K13
VSS | Ground | N/A | [5 empty] | M4
VSS | Ground | N/A | [5 empty] | M13
VSS | Ground | N/A | [5 empty] | N7
VSS | Ground | N/A | [5 empty] | N10
VSS | Ground | N/A | [5 empty] | P5
VSS | Ground | N/A | [5 empty] | P12
VSS | Ground | N/A | [5 empty] | R2
VSS | Ground | N/A | [5 empty] | R15
VSS | Ground | N/A | [5 empty] | E2
VSS | Ground | N/A | [5 empty] | H16
VSS | Ground | N/A | [5 empty] | H15

## Pin List PG256
注！ [1] LV版本封装。
管脚名称 | 功能 | BANK | ADC_INPUT | DQS | 配置功能 | 差分Pair | LVDS | PG256[1]
IOB10A/D03/SSPI_CN | I/O | 5 | bus1 | none | D03/SSPI_CN | True_of_IOB10B | True | N5
IOB10B/D04/SI/SSI0 | I/O | 5 | bus1 | none | D04/SI/SSI0 | Comp_of_IOB10A | True | P5
IOB12A/GCLKT_10B/D07/SSPI_WPN/SSI2/LPLL1_T_IN1 | I/O | 5 | bus1 | none | GCLKT_10B/D07/SSPI_WPN/SSI2/LPLL1_T_IN1 | True_of_IOB12B | True | R5
IOB12B/GCLKC_10B/RDWR_B/LPLL1_C_IN1 | I/O | 5 | bus1 | none | GCLKC_10B/RDWR_B/LPLL1_C_IN1 | Comp_of_IOB12A | True | T5
IOB14A/SSPI_CLK | I/O | 5 | bus1 | none | SSPI_CLK | True_of_IOB14B | True | P6
IOB14B/CLKHOLD_N/SSI3 | I/O | 5 | bus1 | none | CLKHOLD_N/SSI3 | Comp_of_IOB14A | True | T6
IOB1A/RECONFIG_N | I/O | 5 |  |  | RECONFIG_N |  | none | T2
IOB26A/GCLKT_9B | I/O | 5 | bus1 | none | GCLKT_9B | True_of_IOB26B | True | R7
IOB26B/GCLKC_9B | I/O | 5 | bus1 | none | GCLKC_9B | Comp_of_IOB26A | True | T7
IOB29A/GCLKT_11A | I/O | 4 | bus1 | none | GCLKT_11A | True_of_IOB29B | True | M9
IOB29B/GCLKC_11A | I/O | 4 | bus1 | none | GCLKC_11A | Comp_of_IOB29A | True | N8
IOB2A | I/O | 5 | bus1 | none |  | True_of_IOB2B | True | P4
IOB2B | I/O | 5 | bus1 | none |  | Comp_of_IOB2A | True | T4
IOB31A/GCLKT_10A/D14/BPLL_T_FB0 | I/O | 4 | bus1 | none | GCLKT_10A/D14/BPLL_T_FB0 | True_of_IOB31B | True | P7
IOB31B/GCLKC_10A/D15/BPLL_C_FB0 | I/O | 4 | bus1 | none | GCLKC_10A/D15/BPLL_C_FB0 | Comp_of_IOB31A | True | M7
IOB33A/GCLKT_9A/D13/BPLL_T_IN1 | I/O | 4 | bus1 | none | GCLKT_9A/D13/BPLL_T_IN1 | True_of_IOB33B | True | P8
IOB33B/GCLKC_9A/EMCCLK/BPLL_C_IN1 | I/O | 4 | bus1 | none | GCLKC_9A/EMCCLK/BPLL_C_IN1 | Comp_of_IOB33A | True | T8
IOB35A/GCLKT_8 | I/O | 4 | bus1 | none | GCLKT_8 | True_of_IOB35B | True | R9
IOB35B/GCLKC_8 | I/O | 4 | bus1 | none | GCLKC_8 | Comp_of_IOB35A | True | T9
IOB37A/READY | I/O | 4 | bus1 | none | READY | True_of_IOB37B | True | R3
IOB37B/MCS_N/CSO_B | I/O | 4 | bus1 | none | MCS_N/CSO_B | Comp_of_IOB37A | True | T3
IOB45A | I/O | 4 |  | none |  | True_of_IOB45B | True | L10
IOB45B | I/O | 4 |  | none |  | Comp_of_IOB45A | True | M10
IOB4A/D08/LPLL1_T_FB0 | I/O | 5 | bus1 | none | D08/LPLL1_T_FB0 | True_of_IOB4B | True | M6
IOB4B/D09/LPLL1_C_FB0 | I/O | 5 | bus1 | none | D09/LPLL1_C_FB0 | Comp_of_IOB4A | True | N6
IOB50A/D11 | I/O | 4 | bus1 | none | D11 | True_of_IOB50B | True | N9
IOB50B/D12 | I/O | 4 | bus1 | none | D12 | Comp_of_IOB50A | True | P9
IOB52A/MODE1 | I/O | 4 | bus1 | none | MODE1 | True_of_IOB52B | True | N11
IOB52B/D10 | I/O | 4 | bus1 | none | D10 | Comp_of_IOB52A | True | P11
IOB54A/GCLKT_11B/D01/MI2/BPLL_T_FB1 | I/O | 4 | bus1 | none | GCLKT_11B/D01/MI2/BPLL_T_FB1 | True_of_IOB54B | True | N12
IOB54B/GCLKC_11B/D02/MI3/BPLL_C_FB1 | I/O | 4 | bus1 | none | GCLKC_11B/D02/MI3/BPLL_C_FB1 | Comp_of_IOB54A | True | P12
IOB56A | I/O | 4 | bus1 | none |  |  | True | L11
IOB58A/D00/DIN/MISO/MI1 | I/O | 4 | bus1 | none | D00/DIN/MISO/MI1 | True_of_IOB58B | True | P10
IOB58B/MOSI/MI0/CSI_B | I/O | 4 | bus1 | none | MOSI/MI0/CSI_B | Comp_of_IOB58A | True | T10
IOB60A | I/O | 4 | bus1 | none |  | True_of_IOB60B | True | M12
IOB60B | I/O | 4 | bus1 | none |  | Comp_of_IOB60A | True | M11
IOB62A/CCLK | I/O | 4 | bus1 | none | CCLK | True_of_IOB62B | True | R11
IOB62B/MODE0 | I/O | 4 | bus1 | none | MODE0 | Comp_of_IOB62A | True | T11
IOB64A/DONE | I/O | 4 |  |  | DONE |  | none | P13
IOB65A | I/O | 3 | bus1 | none |  | True_of_IOB65B | True | M13
IOB65B/DOUT | I/O | 3 | bus1 | none | DOUT | Comp_of_IOB65A | True | M14
IOB69A | I/O | 3 | bus1 | DQ5 |  | True_of_IOB69B | True | L12
IOB69B | I/O | 3 | bus1 | DQ5 |  | Comp_of_IOB69A | True | L13
IOB71A | I/O | 3 | bus1 | DQ5 |  | True_of_IOB71B | True | R12
IOB71B | I/O | 3 | bus1 | DQ5 |  | Comp_of_IOB71A | True | T12
IOB73A | I/O | 3 | bus1 | DQ5 |  | True_of_IOB73B | True | T14
IOB73B | I/O | 3 | bus1 | DQ5 |  | Comp_of_IOB73A | True | T13
IOB75A/GCLKT_6B | I/O | 3 | bus1 | DQS5/DQ5 | GCLKT_6B | True_of_IOB75B | True | R14
IOB75B/GCLKC_6B | I/O | 3 | bus1 | DQS5/DQ5 | GCLKC_6B | Comp_of_IOB75A | True | T15
IOB77A | I/O | 3 | bus1 | DQ5 |  | True_of_IOB77B | True | R15
IOB77B | I/O | 3 | bus1 | DQ5 |  | Comp_of_IOB77A | True | R16
IOB79A | I/O | 3 | bus1 | DQ5/DQS_45 |  | True_of_IOB79B | True | P15
IOB79B | I/O | 3 | bus1 | DQ5/DQS_45 |  | Comp_of_IOB79A | True | P16
IOB81A | I/O | 3 | bus1 | DQ4 |  | True_of_IOB81B | True | L14
IOB81B | I/O | 3 | bus1 | DQ4 |  | Comp_of_IOB81A | True | L16
IOB83A | I/O | 3 | bus1 | DQ4 |  | True_of_IOB83B | True | M15
IOB83B | I/O | 3 | bus1 | DQ4 |  | Comp_of_IOB83A | True | M16
IOB85A | I/O | 3 | bus1 | DQS4/DQ4 |  | True_of_IOB85B | True | N14
IOB85B | I/O | 3 | bus1 | DQS4/DQ4 |  | Comp_of_IOB85A | True | N16
IOB87A | I/O | 3 | bus1 | DQ4 |  | True_of_IOB87B | True | K15
IOB87B | I/O | 3 | bus1 | DQ4 |  | Comp_of_IOB87A | True | K16
IOB89A/GCLKT_7/BPLL_T_IN0 | I/O | 3 | bus1 | DQ4 | GCLKT_7/BPLL_T_IN0 | True_of_IOB89B | True | J14
IOB89B/GCLKC_7/BPLL_C_IN0 | I/O | 3 | bus1 | DQ4 | GCLKC_7/BPLL_C_IN0 | Comp_of_IOB89A | True | J16
IOB8A/D05/SO/SSI1 | I/O | 5 | bus1 | none | D05/SO/SSI1 | True_of_IOB8B | True | L8
IOB8B/D06 | I/O | 5 | bus1 | none | D06 | Comp_of_IOB8A | True | L7
IOB91A/GCLKT_6A | I/O | 3 | bus1 | DQ4 | GCLKT_6A | True_of_IOB91B | True | K12
IOB91B/GCLKC_6A | I/O | 3 | bus1 | DQ4 | GCLKC_6A | Comp_of_IOB91A | True | K11
IOL12A | I/O | 6 | bus0 | DQ7 |  | True_of_IOL12B | True | J3
IOL12B | I/O | 6 | bus0 | DQ7 |  | Comp_of_IOL12A | True | J1
IOL14A/LPLL1_T_IN0 | I/O | 6 | bus0 | DQ7 | LPLL1_T_IN0 | True_of_IOL14B | True | K2
IOL14B/LPLL1_C_IN0 | I/O | 6 | bus0 | DQ7 | LPLL1_C_IN0 | Comp_of_IOL14A | True | K1
IOL16A | I/O | 6 | bus0 | DQ6/DQS_67 |  | True_of_IOL16B | True | L3
IOL16B | I/O | 6 | bus0 | DQ6/DQS_67 |  | Comp_of_IOL16A | True | L1
IOL18A | I/O | 6 | bus0 | DQ6 |  | True_of_IOL18B | True | M2
IOL18B | I/O | 6 | bus0 | DQ6 |  | Comp_of_IOL18A | True | M1
IOL3A/GCLKT_14/LPLL0_T_IN2/LPLL0_T_FB0 | I/O | 6 | bus0 | DQ7 | GCLKT_14/LPLL0_T_IN2/LPLL0_T_FB0 | True_of_IOL3B | True | K3
IOL3B/GCLKC_14/LPLL0_C_IN2/LPLL0_C_FB0 | I/O | 6 | bus0 | DQ7 | GCLKC_14/LPLL0_C_IN2/LPLL0_C_FB0 | Comp_of_IOL3A | True | J4
IOL5A/GCLKT_13/LPLL0_T_IN1/LPLL0_T_FB1 | I/O | 6 | bus0 | DQ7 | GCLKT_13/LPLL0_T_IN1/LPLL0_T_FB1 | True_of_IOL5B | True | F2
IOL5B/GCLKC_13/LPLL0_C_IN1/LPLL0_C_FB1 | I/O | 6 | bus0 | DQ7 | GCLKC_13/LPLL0_C_IN1/LPLL0_C_FB1 | Comp_of_IOL5A | True | F1
IOL7A | I/O | 6 | bus0 | DQ7 |  | True_of_IOL7B | True | G3
IOL7B | I/O | 6 | bus0 | DQ7 |  | Comp_of_IOL7A | True | G1
IOL9A | I/O | 6 | bus0 | DQS7/DQ7 |  | True_of_IOL9B | True | H2
IOL9B | I/O | 6 | bus0 | DQS7/DQ7 |  | Comp_of_IOL9A | True | H1
IOR12A | I/O | 2 | bus1 | DQS2/DQ2 |  | True_of_IOR12B | True | D14
IOR12B | I/O | 2 | bus1 | DQS2/DQ2 |  | Comp_of_IOR12A | True | D16
IOR14A | I/O | 2 | bus1 | DQ2 |  | True_of_IOR14B | True | F13
IOR14B | I/O | 2 | bus1 | DQ2 |  | Comp_of_IOR14A | True | F14
IOR16A | I/O | 2 | bus1 | DQ2 |  | True_of_IOR16B | True | C15
IOR16B | I/O | 2 | bus1 | DQ2 |  | Comp_of_IOR16A | True | C16
IOR18A | I/O | 2 | bus1 | DQ2/DQS_23 |  | True_of_IOR18B | True | E15
IOR18B | I/O | 2 | bus1 | DQ2/DQS_23 |  | Comp_of_IOR18A | True | E16
IOR1A/TCK | I/O | 10 |  | none | TCK |  | none | C14
IOR1B/TDI | I/O | 10 |  | none | TDI |  | none | C12
IOR20A | I/O | 2 | bus1 | DQ3 |  | True_of_IOR20B | True | F15
IOR20B | I/O | 2 | bus1 | DQ3 |  | Comp_of_IOR20A | True | F16
IOR22A | I/O | 2 | bus1 | DQ3 |  | True_of_IOR22B | True | G14
IOR22B | I/O | 2 | bus1 | DQ3 |  | Comp_of_IOR22A | True | G16
IOR24A | I/O | 2 | bus1 | DQ3 |  | True_of_IOR24B | True | H15
IOR24B | I/O | 2 | bus1 | DQ3 |  | Comp_of_IOR24A | True | H16
IOR26A | I/O | 2 | bus1 | DQS3/DQ3 |  | True_of_IOR26B | True | G12
IOR26B | I/O | 2 | bus1 | DQS3/DQ3 |  | Comp_of_IOR26A | True | H11
IOR29A | I/O | 2 | bus1 | DQ3 |  | True_of_IOR29B | True | H13
IOR29B | I/O | 2 | bus1 | DQ3 |  | Comp_of_IOR29A | True | H14
IOR31A/GCLKT_4/RPLL1_T_IN0/RPLL1_T_FB1 | I/O | 2 |  | DQ3 | GCLKT_4/RPLL1_T_IN0/RPLL1_T_FB1 | True_of_IOR31B | True | J11
IOR31B/GCLKC_4/RPLL1_C_IN0/RPLL1_C_FB1 | I/O | 2 |  | DQ3 | GCLKC_4/RPLL1_C_IN0/RPLL1_C_FB1 | Comp_of_IOR31A | True | J12
IOR33A/GCLKT_5/RPLL1_T_IN1/RPLL1_T_FB0 | I/O | 2 | bus1 | none | GCLKT_5/RPLL1_T_IN1/RPLL1_T_FB0 | True_of_IOR33B | True | J13
IOR33B/GCLKC_5/RPLL1_C_IN1/RPLL1_C_FB0 | I/O | 2 | bus1 | none | GCLKC_5/RPLL1_C_IN1/RPLL1_C_FB0 | Comp_of_IOR33A | True | K14
IOR35A | I/O | 11 |  | none |  |  | none | P14
IOR3A/TMS | I/O | 10 |  | none | TMS |  | none | A15
IOR3B/TDO | I/O | 10 |  | none | TDO |  | none | E14
IOR5A | I/O | 2 |  | none |  | True_of_IOR5B | True | E13
IOR5B | I/O | 2 |  | none |  | Comp_of_IOR5A | True | E12
IOR7A | I/O | 2 | bus1 | DQ2 |  | True_of_IOR7B | True | B15
IOR7B | I/O | 2 | bus1 | DQ2 |  | Comp_of_IOR7A | True | B16
IOR9A | I/O | 2 | bus1 | DQ2 |  | True_of_IOR9B | True | F12
IOR9B | I/O | 2 | bus1 | DQ2 |  | Comp_of_IOR9A | True | G11
IOT11A | I/O | 7 | bus0 | none |  | True_of_IOT11B | True | F4
IOT11B | I/O | 7 | bus0 | none |  | Comp_of_IOT11A | True | F3
IOT13A | I/O | 7 | bus0 | none |  | True_of_IOT13B | True | E2
IOT13B | I/O | 7 | bus0 | none |  | Comp_of_IOT13A | True | E1
IOT15A | I/O | 7 | bus0 | none |  | True_of_IOT15B | True | F6
IOT15B | I/O | 7 | bus0 | none |  | Comp_of_IOT15A | True | F5
IOT17A | I/O | 7 | bus0 | none |  | True_of_IOT17B | True | E4
IOT17B | I/O | 7 | bus0 | none |  | Comp_of_IOT17A | True | E3
IOT19A | I/O | 7 | bus0 | none |  | True_of_IOT19B | True | D3
IOT19B | I/O | 7 | bus0 | none |  | Comp_of_IOT19A | True | D1
IOT1A/GCLKT_15/LPLL0_T_IN0 | I/O | 7 | bus0 | none | GCLKT_15/LPLL0_T_IN0 | True_of_IOT1B | True | H4
IOT1B/GCLKC_15/LPLL0_C_IN0 | I/O | 7 | bus0 | none | GCLKC_15/LPLL0_C_IN0 | Comp_of_IOT1A | True | H3
IOT21A | I/O | 7 | bus0 | none |  | True_of_IOT21B | True | C1
IOT21B | I/O | 7 | bus0 | none |  | Comp_of_IOT21A | True | B1
IOT23A | I/O | 7 | bus0 | none |  | True_of_IOT23B | True | C3
IOT23B | I/O | 7 | bus0 | none |  | Comp_of_IOT23A | True | C2
IOT25A | I/O | 7 | bus0 | none |  | True_of_IOT25B | True | B2
IOT25B | I/O | 7 | bus0 | none |  | Comp_of_IOT25A | True | A2
IOT27A | I/O | 7 | bus0 | none |  | True_of_IOT27B | True | B3
IOT27B | I/O | 7 | bus0 | none |  | Comp_of_IOT27A | True | A3
IOT29A/PUDC_B | I/O | 0 | bus0 | none | PUDC_B | True_of_IOT29B | True | C4
IOT29B | I/O | 0 | bus0 | none |  | Comp_of_IOT29A | True | A4
IOT31A | I/O | 0 | bus0 | none |  | True_of_IOT31B | True | B5
IOT31B | I/O | 0 | bus0 | none |  | Comp_of_IOT31A | True | A5
IOT33A | I/O | 0 | bus0 | none |  | True_of_IOT33B | True | D5
IOT33B | I/O | 0 | bus0 | none |  | Comp_of_IOT33A | True | C5
IOT35A | I/O | 0 | bus0 | none |  | True_of_IOT35B | True | B6
IOT35B | I/O | 0 | bus0 | none |  | Comp_of_IOT35A | True | A6
IOT37A | I/O | 0 | bus0 | none |  | True_of_IOT37B | True | F7
IOT37B | I/O | 0 | bus0 | none |  | Comp_of_IOT37A | True | E6
IOT39A | I/O | 0 | bus0 | none |  | True_of_IOT39B | True | C7
IOT39B | I/O | 0 | bus0 | none |  | Comp_of_IOT39A | True | A7
IOT3A/GCLKT_16 | I/O | 7 |  | none | GCLKT_16 | True_of_IOT3B | True | J6
IOT3B/GCLKC_16 | I/O | 7 |  | none | GCLKC_16 | Comp_of_IOT3A | True | H5
IOT41A | I/O | 0 | bus0 | none |  | True_of_IOT41B | True | D6
IOT41B | I/O | 0 | bus0 | none |  | Comp_of_IOT41A | True | C6
IOT54A | I/O | 0 | bus0 | none |  | True_of_IOT54B | True | B8
IOT54B | I/O | 0 | bus0 | none |  | Comp_of_IOT54A | True | A8
IOT56A/GCLKT_0/TPLL_T_IN1/TPLL_T_FB1 | I/O | 0 | bus0 | none | GCLKT_0/TPLL_T_IN1/TPLL_T_FB1 | True_of_IOT56B | True | C9
IOT56B/GCLKC_0/TPLL_C_IN1/TPLL_C_FB1 | I/O | 0 | bus0 | none | GCLKC_0/TPLL_C_IN1/TPLL_C_FB1 | Comp_of_IOT56A | True | A9
IOT58A/GCLKT_1/TPLL_T_IN2/TPLL_T_FB0 | I/O | 0 | bus0 | none | GCLKT_1/TPLL_T_IN2/TPLL_T_FB0 | True_of_IOT58B | True | B10
IOT58B/GCLKC_1/TPLL_C_IN2/TPLL_C_FB0 | I/O | 0 | bus0 | none | GCLKC_1/TPLL_C_IN2/TPLL_C_FB0 | Comp_of_IOT58A | True | A10
IOT5A | I/O | 7 | bus0 | none |  | True_of_IOT5B | True | L4
IOT5B | I/O | 7 | bus0 | none |  | Comp_of_IOT5A | True | L5
IOT61A/GCLKT_2/TPLL_T_IN0 | I/O | 1 | bus2 | DQS0/DQ0 | GCLKT_2/TPLL_T_IN0 | True_of_IOT61B | True | E7
IOT61B/GCLKC_2/TPLL_C_IN0 | I/O | 1 | bus2 | DQS0/DQ0 | GCLKC_2/TPLL_C_IN0 | Comp_of_IOT61A | True | E8
IOT63A/GCLKT_3/RPLL0_T_IN0 | I/O | 1 | bus2 | DQ0 | GCLKT_3/RPLL0_T_IN0 | True_of_IOT63B | True | E10
IOT63B/GCLKC_3/RPLL0_C_IN0 | I/O | 1 | bus2 | DQ0 | GCLKC_3/RPLL0_C_IN0 | Comp_of_IOT63A | True | C10
IOT66A | I/O | 1 | bus2 | DQ0 |  | True_of_IOT66B | True | D8
IOT66B | I/O | 1 | bus2 | DQ0 |  | Comp_of_IOT66A | True | C8
IOT68A | I/O | 1 | bus2 | DQ0 |  | True_of_IOT68B | True | C11
IOT68B | I/O | 1 | bus2 | DQ0 |  | Comp_of_IOT68A | True | A11
IOT70A | I/O | 1 | bus2 | DQ0 |  | True_of_IOT70B | True | F9
IOT70B | I/O | 1 | bus2 | DQ0 |  | Comp_of_IOT70A | True | D9
IOT7A | I/O | 7 | bus0 | none |  | True_of_IOT7B | True | K5
IOT7B | I/O | 7 | bus0 | none |  | Comp_of_IOT7A | True | K6
IOT83A | I/O | 1 | bus2 | DQ1 |  | True_of_IOT83B | True | B12
IOT83B | I/O | 1 | bus2 | DQ1 |  | Comp_of_IOT83A | True | A12
IOT85A | I/O | 1 | bus2 | DQ1 |  | True_of_IOT85B | True | C13
IOT85B | I/O | 1 | bus2 | DQ1 |  | Comp_of_IOT85A | True | A13
IOT87A | I/O | 1 | bus2 | none |  | True_of_IOT87B | True | F10
IOT87B | I/O | 1 | bus2 | none |  | Comp_of_IOT87A | True | E11
IOT89A/RPLL0_T_FB1 | I/O | 1 | bus2 | none | RPLL0_T_FB1 | True_of_IOT89B | True | B14
IOT89B/RPLL0_C_FB1 | I/O | 1 | bus2 | none | RPLL0_C_FB1 | Comp_of_IOT89A | True | A14
IOT91A/RPLL0_T_IN1/RPLL0_T_FB0 | I/O | 1 | bus2 | none | RPLL0_T_IN1/RPLL0_T_FB0 | True_of_IOT91B | True | D11
IOT91B/RPLL0_C_IN1/RPLL0_C_FB0 | I/O | 1 | bus2 | none | RPLL0_C_IN1/RPLL0_C_FB0 | Comp_of_IOT91A | True | D12
IOT9A | I/O | 7 | bus0 | none |  | True_of_IOT9B | True | G6
IOT9B | I/O | 7 | bus0 | none |  | Comp_of_IOT9A | True | G5
M0_CKN | DIO | MIPI |  |  |  |  | none | R1
M0_CKP | DIO | MIPI |  |  |  |  | none | R2
M0_D0N | DIO | MIPI |  |  |  |  | none | N1
M0_D0P | DIO | MIPI |  |  |  |  | none | N3
M0_D1N | DIO | MIPI |  |  |  |  | none | P1
M0_D1P | DIO | MIPI |  |  |  |  | none | P2
M0_D2N | DIO | MIPI |  |  |  |  | none | M3
M0_D2P | DIO | MIPI |  |  |  |  | none | M4
M0_D3N | DIO | MIPI |  |  |  |  | none | N4
M0_D3P | DIO | MIPI |  |  |  |  | none | M5
VDD12_MIPI | Power | N/A | [5 empty] | J7
VDDA_MIPI/VDDD_MIPI | Power | N/A | [5 empty] | K8
VDDX_MIPI/VCC_LDO/VCCIO10/VCCX | Power | N/A | [5 empty] | E5
VDDX_MIPI/VCC_LDO/VCCIO10/VCCX | Power | N/A | [5 empty] | H6
VDDX_MIPI/VCC_LDO/VCCIO10/VCCX | Power | N/A | [5 empty] | F8
VDDX_MIPI/VCC_LDO/VCCIO10/VCCX | Power | N/A | [5 empty] | L6
VDDX_MIPI/VCC_LDO/VCCIO10/VCCX | Power | N/A | [5 empty] | G10
VDDX_MIPI/VCC_LDO/VCCIO10/VCCX | Power | N/A | [5 empty] | F11
VDDX_MIPI/VCC_LDO/VCCIO10/VCCX | Power | N/A | [5 empty] | J10
VDDX_MIPI/VCC_LDO/VCCIO10/VCCX | Power | N/A | [5 empty] | L9
NC | N/A | N/A | [5 empty] | H8
VCC | Power | N/A | [5 empty] | G7
VCC | Power | N/A | [5 empty] | H10
VCC | Power | N/A | [5 empty] | J9
VCC | Power | N/A | [5 empty] | K10
VCC | Power | N/A | [5 empty] | G9
VCCIO0 | Power | N/A | [5 empty] | B4
VCCIO0 | Power | N/A | [5 empty] | D7
VCCIO1 | Power | N/A | [5 empty] | D10
VCCIO1 | Power | N/A | [5 empty] | B9
VCCIO1 | Power | N/A | [5 empty] | B13
VCCIO2 | Power | N/A | [5 empty] | G13
VCCIO2 | Power | N/A | [5 empty] | D15
VCCIO2 | Power | N/A | [5 empty] | J15
VCCIO3 | Power | N/A | [5 empty] | K13
VCCIO3 | Power | N/A | [5 empty] | N15
VCCIO3 | Power | N/A | [5 empty] | R13
VCCIO4 | Power | N/A | [5 empty] | R8
VCCIO4 | Power | N/A | [5 empty] | N10
VCCIO5 | Power | N/A | [5 empty] | R4
VCCIO5 | Power | N/A | [5 empty] | N7
VCCIO6 | Power | N/A | [5 empty] | N2
VCCIO6 | Power | N/A | [5 empty] | J2
VCCIO6 | Power | N/A | [5 empty] | K4
VCCIO7 | Power | N/A | [5 empty] | G4
VCCIO7 | Power | N/A | [5 empty] | D2
V_EFUSE | Power | N/A | [5 empty] | H12
VSS | Ground | N/A | [5 empty] | A1
VSS | Ground | N/A | [5 empty] | A16
VSS | Ground | N/A | [5 empty] | B11
VSS | Ground | N/A | [5 empty] | B7
VSS | Ground | N/A | [5 empty] | D13
VSS | Ground | N/A | [5 empty] | D4
VSS | Ground | N/A | [5 empty] | E9
VSS | Ground | N/A | [5 empty] | G15
VSS | Ground | N/A | [5 empty] | G2
VSS | Ground | N/A | [5 empty] | G8
VSS | Ground | N/A | [5 empty] | H7
VSS | Ground | N/A | [5 empty] | H9
VSS | Ground | N/A | [5 empty] | J5
VSS | Ground | N/A | [5 empty] | J8
VSS | Ground | N/A | [5 empty] | K7
VSS | Ground | N/A | [5 empty] | K9
VSS | Ground | N/A | [5 empty] | L15
VSS | Ground | N/A | [5 empty] | L2
VSS | Ground | N/A | [5 empty] | M8
VSS | Ground | N/A | [5 empty] | N13
VSS | Ground | N/A | [5 empty] | P3
VSS | Ground | N/A | [5 empty] | R10
VSS | Ground | N/A | [5 empty] | R6
VSS | Ground | N/A | [5 empty] | T1
VSS | Ground | N/A | [5 empty] | T16

## Pin List PG196S
注！ [1] LV版本封装。
管脚名称 | 功能 | BANK | ADC_INPUT | DQS | 配置功能 | 差分Pair | LVDS | PG196S[1]
IOB12B/GCLKC_10B/RDWR_B/LPLL1_C_IN1 | I/O | 5 | bus1 | none | GCLKC_10B/RDWR_B/LPLL1_C_IN1 |  | True | M13
IOB1A/RECONFIG_N | I/O | 5 |  | none | RECONFIG_N |  | none | L7
IOB33B/GCLKC_9A/EMCCLK/BPLL_C_IN1 | I/O | 4 | bus1 | none | GCLKC_9A/EMCCLK/BPLL_C_IN1 |  | True | A10
IOB37A/READY | I/O | 4 | bus1 | none | READY | True_of_IOB37B | True | P8
IOB37B/MCS_N/CSO_B | I/O | 4 | bus1 | none | MCS_N/CSO_B | Comp_of_IOB37A | True | C11
IOB52A/MODE1 | I/O | 4 | bus1 | none | MODE1 | True_of_IOB52B | True | M8
IOB58A/D00/DIN/MISO/MI1 | I/O | 4 | bus1 | none | D00/DIN/MISO/MI1 | True_of_IOB58B | True | B12
IOB58B/MOSI/MI0/CSI_B | I/O | 4 | bus1 | none | MOSI/MI0/CSI_B | Comp_of_IOB58A | True | B11
IOB62A/CCLK | I/O | 4 | bus1 | none | CCLK | True_of_IOB62B | True | A8
IOB62B/MODE0 | I/O | 4 | bus1 | none | MODE0 | Comp_of_IOB62A | True | M7
IOB64A/DONE | I/O | 4 |  | none | DONE |  | none | P9
IOB65B/DOUT | I/O | 3 | bus1 | none | DOUT |  | True | L14
IOB71A | I/O | 3 | bus1 | DQ5 |  | True_of_IOB71B | True | L12
IOB71B | I/O | 3 | bus1 | DQ5 |  | Comp_of_IOB71A | True | L13
IOB75A/GCLKT_6B | I/O | 3 | bus1 | DQS5/DQ5 | GCLKT_6B | True_of_IOB75B | True | J11
IOB75B/GCLKC_6B | I/O | 3 | bus1 | DQS5/DQ5 | GCLKC_6B | Comp_of_IOB75A | True | J12
IOB79A | I/O | 3 | bus1 | DQ5/DQS_45 |  | True_of_IOB79B | True | J13
IOB79B | I/O | 3 | bus1 | DQ5/DQS_45 |  | Comp_of_IOB79A | True | J14
IOB81A | I/O | 3 | bus1 | DQ4 |  | True_of_IOB81B | True | F12
IOB81B | I/O | 3 | bus1 | DQ4 |  | Comp_of_IOB81A | True | E12
IOB83A | I/O | 3 | bus1 | DQ4 |  | True_of_IOB83B | True | D12
IOB83B | I/O | 3 | bus1 | DQ4 |  | Comp_of_IOB83A | True | D13
IOB85A | I/O | 3 | bus1 | DQS4/DQ4 |  | True_of_IOB85B | True | G14
IOB85B | I/O | 3 | bus1 | DQS4/DQ4 |  | Comp_of_IOB85A | True | F14
IOB87A | I/O | 3 | bus1 | DQ4 |  | True_of_IOB87B | True | F13
IOB87B | I/O | 3 | bus1 | DQ4 |  | Comp_of_IOB87A | True | E13
IOB89A/GCLKT_7/BPLL_T_IN0 | I/O | 3 | bus1 | DQ4 | GCLKT_7/BPLL_T_IN0 | True_of_IOB89B | True | D14
IOB89B/GCLKC_7/BPLL_C_IN0 | I/O | 3 | bus1 | DQ4 | GCLKC_7/BPLL_C_IN0 | Comp_of_IOB89A | True | C14
IOB91A/GCLKT_6A | I/O | 3 | bus1 | DQ4 | GCLKT_6A | True_of_IOB91B | True | G11
IOB91B/GCLKC_6A | I/O | 3 | bus1 | DQ4 | GCLKC_6A | Comp_of_IOB91A | True | F11
IOL12A | I/O | 6 | bus0 | DQ7 |  | True_of_IOL12B | True | J4
IOL12B | I/O | 6 | bus0 | DQ7 |  | Comp_of_IOL12A | True | J3
IOL14A/LPLL1_T_IN0 | I/O | 6 | bus0 | DQ7 | LPLL1_T_IN0 | True_of_IOL14B | True | M1
IOL14B/LPLL1_C_IN0 | I/O | 6 | bus0 | DQ7 | LPLL1_C_IN0 | Comp_of_IOL14A | True | L1
IOL16A | I/O | 6 | bus0 | DQ6/DQS_67 |  | True_of_IOL16B | True | L3
IOL16B | I/O | 6 | bus0 | DQ6/DQS_67 |  | Comp_of_IOL16A | True | L2
IOL18A | I/O | 6 | bus0 | DQ6 |  | True_of_IOL18B | True | M3
IOL18B | I/O | 6 | bus0 | DQ6 |  | Comp_of_IOL18A | True | M2
IOL21A | I/O | 6 | bus0 | DQS6/DQ6 |  | True_of_IOL21B | True | P4
IOL21B | I/O | 6 | bus0 | DQS6/DQ6 |  | Comp_of_IOL21A | True | P3
IOL23A | I/O | 6 | bus0 | DQ6 |  | True_of_IOL23B | True | M5
IOL23B | I/O | 6 | bus0 | DQ6 |  | Comp_of_IOL23A | True | M4
IOL25A | I/O | 6 |  | DQ6 |  | True_of_IOL25B | True | P2
IOL25B | I/O | 6 |  | DQ6 |  | Comp_of_IOL25A | True | N1
IOL27A | I/O | 6 | bus0 | DQ6 |  | True_of_IOL27B | True | P5
IOL27B | I/O | 6 | bus0 | DQ6 |  | Comp_of_IOL27A | True | N4
IOL29A | I/O | 6 | bus0 | none |  |  | True | L5
IOL3A/GCLKT_14/LPLL0_T_IN2/LPLL0_T_FB0 | I/O | 6 | bus0 | DQ7 | GCLKT_14/LPLL0_T_IN2/LPLL0_T_FB0 | True_of_IOL3B | True | H4
IOL3B/GCLKC_14/LPLL0_C_IN2/LPLL0_C_FB0 | I/O | 6 | bus0 | DQ7 | GCLKC_14/LPLL0_C_IN2/LPLL0_C_FB0 | Comp_of_IOL3A | True | H3
IOL5A/GCLKT_13/LPLL0_T_IN1/LPLL0_T_FB1 | I/O | 6 | bus0 | DQ7 | GCLKT_13/LPLL0_T_IN1/LPLL0_T_FB1 | True_of_IOL5B | True | H2
IOL5B/GCLKC_13/LPLL0_C_IN1/LPLL0_C_FB1 | I/O | 6 | bus0 | DQ7 | GCLKC_13/LPLL0_C_IN1/LPLL0_C_FB1 | Comp_of_IOL5A | True | H1
IOL7A | I/O | 6 | bus0 | DQ7 |  | True_of_IOL7B | True | K4
IOL7B | I/O | 6 | bus0 | DQ7 |  | Comp_of_IOL7A | True | K3
IOL9A | I/O | 6 | bus0 | DQS7/DQ7 |  | True_of_IOL9B | True | J2
IOL9B | I/O | 6 | bus0 | DQS7/DQ7 |  | Comp_of_IOL9A | True | J1
IOR1A/TCK | I/O | 10 |  | none | TCK |  | none | A7
IOR1B/TDI | I/O | 10 |  | none | TDI |  | none | P7
IOR20A | I/O | 2 | bus1 | DQ3 |  | True_of_IOR20B | True | K11
IOR20B | I/O | 2 | bus1 | DQ3 |  | Comp_of_IOR20A | True | K12
IOR22A | I/O | 2 | bus1 | DQ3 |  | True_of_IOR22B | True | M11
IOR22B | I/O | 2 | bus1 | DQ3 |  | Comp_of_IOR22A | True | M12
IOR24A | I/O | 2 | bus1 | DQ3 |  | True_of_IOR24B | True | N10
IOR24B | I/O | 2 | bus1 | DQ3 |  | Comp_of_IOR24A | True | N11
IOR26A | I/O | 2 | bus1 | DQS3/DQ3 |  | True_of_IOR26B | True | N14
IOR26B | I/O | 2 | bus1 | DQS3/DQ3 |  | Comp_of_IOR26A | True | M14
IOR29A | I/O | 2 | bus1 | DQ3 |  | True_of_IOR29B | True | P12
IOR29B | I/O | 2 | bus1 | DQ3 |  | Comp_of_IOR29A | True | P13
IOR31A/GCLKT_4/RPLL1_T_IN0/RPLL1_T_FB1 | I/O | 2 |  | DQ3 | GCLKT_4/RPLL1_T_IN0/RPLL1_T_FB1 | True_of_IOR31B | True | P10
IOR31B/GCLKC_4/RPLL1_C_IN0/RPLL1_C_FB1 | I/O | 2 |  | DQ3 | GCLKC_4/RPLL1_C_IN0/RPLL1_C_FB1 | Comp_of_IOR31A | True | P11
IOR33A/GCLKT_5/RPLL1_T_IN1/RPLL1_T_FB0 | I/O | 2 | bus1 | none | GCLKT_5/RPLL1_T_IN1/RPLL1_T_FB0 |  | True | M10
IOR3A/TMS | I/O | 10 |  | none | TMS |  | none | M6
IOR3B/TDO | I/O | 10 |  | none | TDO |  | none | P6
IOT29A/PUDC_B | I/O | 0 | bus0 | none | PUDC_B |  | True | B10
IOT41A | I/O | 0 | bus0 | none |  | True_of_IOT41B | True | D10
IOT41B | I/O | 0 | bus0 | none |  | Comp_of_IOT41A | True | C10
IOT45A | I/O | 0 | bus0 | none |  | True_of_IOT45B | True | C12
IOT45B | I/O | 0 | bus0 | none |  | Comp_of_IOT45A | True | E11
IOT50A | I/O | 0 | bus0 | none |  | True_of_IOT50B | True | A12
IOT50B | I/O | 0 | bus0 | none |  | Comp_of_IOT50A | True | A13
IOT54A | I/O | 0 | bus0 | none |  | True_of_IOT54B | True | B13
IOT54B | I/O | 0 | bus0 | none |  | Comp_of_IOT54A | True | B14
IOT56A/GCLKT_0/TPLL_T_IN1/TPLL_T_FB1 | I/O | 0 | bus0 | none | GCLKT_0/TPLL_T_IN1/TPLL_T_FB1 | True_of_IOT56B | True | H11
IOT56B/GCLKC_0/TPLL_C_IN1/TPLL_C_FB1 | I/O | 0 | bus0 | none | GCLKC_0/TPLL_C_IN1/TPLL_C_FB1 | Comp_of_IOT56A | True | H12
IOT58A/GCLKT_1/TPLL_T_IN2/TPLL_T_FB0 | I/O | 0 | bus0 | none | GCLKT_1/TPLL_T_IN2/TPLL_T_FB0 | True_of_IOT58B | True | H13
IOT58B/GCLKC_1/TPLL_C_IN2/TPLL_C_FB0 | I/O | 0 | bus0 | none | GCLKC_1/TPLL_C_IN2/TPLL_C_FB0 | Comp_of_IOT58A | True | H14
IOT61A/GCLKT_2/TPLL_T_IN0 | I/O | 1 | bus2 | DQS0/DQ0 | GCLKT_2/TPLL_T_IN0 | True_of_IOT61B | True | G1
IOT61B/GCLKC_2/TPLL_C_IN0 | I/O | 1 | bus2 | DQS0/DQ0 | GCLKC_2/TPLL_C_IN0 | Comp_of_IOT61A | True | F1
IOT63A/GCLKT_3/RPLL0_T_IN0 | I/O | 1 | bus2 | DQ0 | GCLKT_3/RPLL0_T_IN0 | True_of_IOT63B | True | G4
IOT63B/GCLKC_3/RPLL0_C_IN0 | I/O | 1 | bus2 | DQ0 | GCLKC_3/RPLL0_C_IN0 | Comp_of_IOT63A | True | F4
IOT66A | I/O | 1 | bus2 | DQ0 |  | True_of_IOT66B | True | D1
IOT66B | I/O | 1 | bus2 | DQ0 |  | Comp_of_IOT66A | True | C1
IOT68A | I/O | 1 | bus2 | DQ0 |  | True_of_IOT68B | True | E2
IOT68B | I/O | 1 | bus2 | DQ0 |  | Comp_of_IOT68A | True | D2
IOT70A | I/O | 1 | bus2 | DQ0 |  | True_of_IOT70B | True | F3
IOT70B | I/O | 1 | bus2 | DQ0 |  | Comp_of_IOT70A | True | F2
IOT72A | I/O | 1 | bus2 | DQ0 |  | True_of_IOT72B | True | E4
IOT72B | I/O | 1 | bus2 | DQ0 |  | Comp_of_IOT72A | True | D4
IOT74A | I/O | 1 | bus2 | DQ1/DQS_01 |  | True_of_IOT74B | True | C5
IOT74B | I/O | 1 | bus2 | DQ1/DQS_01 |  | Comp_of_IOT74A | True | C4
IOT76A | I/O | 1 | bus2 | DQ1 |  | True_of_IOT76B | True | B2
IOT76B | I/O | 1 | bus2 | DQ1 |  | Comp_of_IOT76A | True | B1
IOT78A | I/O | 1 | bus2 | DQ1 |  | True_of_IOT78B | True | B5
IOT78B | I/O | 1 | bus2 | DQ1 |  | Comp_of_IOT78A | True | A5
IOT80A | I/O | 1 | bus2 | DQS1/DQ1 |  | True_of_IOT80B | True | B3
IOT80B | I/O | 1 | bus2 | DQS1/DQ1 |  | Comp_of_IOT80A | True | A2
IOT83A | I/O | 1 | bus2 | DQ1 |  | True_of_IOT83B | True | A4
IOT83B | I/O | 1 | bus2 | DQ1 |  | Comp_of_IOT83A | True | A3
IOT85A | I/O | 1 | bus2 | DQ1 |  | True_of_IOT85B | True | D3
IOT85B | I/O | 1 | bus2 | DQ1 |  | Comp_of_IOT85A | True | C3
IOT87A | I/O | 1 | bus2 | none |  |  | True | B6
M0_CKN | DIO | MIPI |  |  |  |  | none | G8
M0_CKP | DIO | MIPI |  |  |  |  | none | G7
M0_D0N | DIO | MIPI |  |  |  |  | none | N7
M0_D0P | DIO | MIPI |  |  |  |  | none | B8
M0_D1N | DIO | MIPI |  |  |  |  | none | F8
M0_D1P | DIO | MIPI |  |  |  |  | none | F7
M0_D2N | DIO | MIPI |  |  |  |  | none | H8
M0_D2P | DIO | MIPI |  |  |  |  | none | H7
M0_D3N | DIO | MIPI |  |  |  |  | none | J8
M0_D3P | DIO | MIPI |  |  |  |  | none | J7
VDD12_MIPI | Power | N/A | [5 empty] | G5
VDDA_MIPI | Power | N/A | [5 empty] | E5
VDDD_MIPI | Power | N/A | [5 empty] | J5
VDDX_MIPI/VCC_LDO/VCCX | Power | N/A | [5 empty] | F10
VDDX_MIPI/VCC_LDO/VCCX | Power | N/A | [5 empty] | K10
VDDX_MIPI/VCC_LDO/VCCX | Power | N/A | [5 empty] | H10
VDDX_MIPI/VCC_LDO/VCCX | Power | N/A | [5 empty] | L9
NC | N/A | N/A | [5 empty] | M9
VCC | Power | N/A | [5 empty] | K6
VCC | Power | N/A | [5 empty] | E7
VCC | Power | N/A | [5 empty] | K8
VCC | Power | N/A | [5 empty] | J9
VCC | Power | N/A | [5 empty] | F6
VCC | Power | N/A | [5 empty] | D6
VCC | Power | N/A | [5 empty] | H6
VCC | Power | N/A | [5 empty] | D8
VCC | Power | N/A | [5 empty] | G9
VCC | Power | N/A | [5 empty] | E9
VCCIO0/VCCIO2/VCCIO3/VCCIO4/VCCIO5 | Power | N/A | [5 empty] | N13
VCCIO0/VCCIO2/VCCIO3/VCCIO4/VCCIO5 | Power | N/A | [5 empty] | K13
VCCIO0/VCCIO2/VCCIO3/VCCIO4/VCCIO5 | Power | N/A | [5 empty] | G13
VCCIO1/VCCIO6/VCCIO7 | Power | N/A | [5 empty] | G2
VCCIO1/VCCIO6/VCCIO7 | Power | N/A | [5 empty] | K2
VCCIO1/VCCIO6/VCCIO7 | Power | N/A | [5 empty] | N2
VCCIO10 | Power | N/A | [5 empty] | N8
VCCIO10 | Power | N/A | [5 empty] | N6
V_EFUSE | Power | N/A | [5 empty] | J10
VSS | Ground | N/A | [5 empty] | A1
VSS | Ground | N/A | [5 empty] | A6
VSS | Ground | N/A | [5 empty] | A9
VSS | Ground | N/A | [5 empty] | A11
VSS | Ground | N/A | [5 empty] | A14
VSS | Ground | N/A | [5 empty] | B4
VSS | Ground | N/A | [5 empty] | B7
VSS | Ground | N/A | [5 empty] | B9
VSS | Ground | N/A | [5 empty] | C2
VSS | Ground | N/A | [5 empty] | C6
VSS | Ground | N/A | [5 empty] | C7
VSS | Ground | N/A | [5 empty] | C8
VSS | Ground | N/A | [5 empty] | C9
VSS | Ground | N/A | [5 empty] | C13
VSS | Ground | N/A | [5 empty] | D5
VSS | Ground | N/A | [5 empty] | D7
VSS | Ground | N/A | [5 empty] | D9
VSS | Ground | N/A | [5 empty] | D11
VSS | Ground | N/A | [5 empty] | E1
VSS | Ground | N/A | [5 empty] | E3
VSS | Ground | N/A | [5 empty] | E6
VSS | Ground | N/A | [5 empty] | E8
VSS | Ground | N/A | [5 empty] | E10
VSS | Ground | N/A | [5 empty] | E14
VSS | Ground | N/A | [5 empty] | F5
VSS | Ground | N/A | [5 empty] | F9
VSS | Ground | N/A | [5 empty] | G3
VSS | Ground | N/A | [5 empty] | G6
VSS | Ground | N/A | [5 empty] | G10
VSS | Ground | N/A | [5 empty] | G12
VSS | Ground | N/A | [5 empty] | H5
VSS | Ground | N/A | [5 empty] | H9
VSS | Ground | N/A | [5 empty] | J6
VSS | Ground | N/A | [5 empty] | K1
VSS | Ground | N/A | [5 empty] | K5
VSS | Ground | N/A | [5 empty] | K7
VSS | Ground | N/A | [5 empty] | K9
VSS | Ground | N/A | [5 empty] | K14
VSS | Ground | N/A | [5 empty] | L4
VSS | Ground | N/A | [5 empty] | L6
VSS | Ground | N/A | [5 empty] | L8
VSS | Ground | N/A | [5 empty] | L10
VSS | Ground | N/A | [5 empty] | L11
VSS | Ground | N/A | [5 empty] | N3
VSS | Ground | N/A | [5 empty] | N5
VSS | Ground | N/A | [5 empty] | N9
VSS | Ground | N/A | [5 empty] | N12
VSS | Ground | N/A | [5 empty] | P1
VSS | Ground | N/A | [5 empty] | P14

## Pin List UG324F
注！ [1] LV版本封装。
管脚名称 | 功能 | BANK | ADC_INPUT | DQS | 配置功能 | 差分Pair | LVDS | UG324F[1]
IOB10A/D03/SSPI_CS_N | I/O | 5 | bus1 | none | D03/SSPI_CS_N | True_of_IOB10B | True | U7
IOB10B/D04/SI/SSI0 | I/O | 5 | bus1 | none | D04/SI/SSI0 | Comp_of_IOB10A | True | V6
IOB12A/GCLKT_10B/D07/SSPI_WPN/SSI2/LPLL1_T_IN1 | I/O | 5 | bus1 | none | GCLKT_10B/D07/SSPI_WPN/SSI2/LPLL1_T_IN1 | True_of_IOB12B | True | U8
IOB12B/GCLKC_10B/RDWR_B/LPLL1_C_IN1 | I/O | 5 | bus1 | none | GCLKC_10B/RDWR_B/LPLL1_C_IN1 | Comp_of_IOB12A | True | V7
IOB14A/SSPI_CLK | I/O | 5 | bus1 | none | SSPI_CLK | True_of_IOB14B | True | V8
IOB14B/CLKHOLD_N/SSI3 | I/O | 5 | bus1 | none | CLKHOLD_N/SSI3 | Comp_of_IOB14A | True | V9
IOB16A | I/O | 5 | bus1 | none |  | True_of_IOB16B | True | T5
IOB16B | I/O | 5 | bus1 | none |  | Comp_of_IOB16A | True | T4
IOB18A | I/O | 5 | bus1 | none |  | True_of_IOB18B | True | T7
IOB18B | I/O | 5 | bus1 | none |  | Comp_of_IOB18A | True | T6
IOB1A/RECONFIG_N | I/O | 5 |  | none | RECONFIG_N |  | none | V2
IOB20A | I/O | 5 | bus1 | none |  | True_of_IOB20B | True | P7
IOB20B | I/O | 5 | bus1 | none |  | Comp_of_IOB20A | True | R7
IOB22A | I/O | 5 | bus1 | none |  | True_of_IOB22B | True | M8
IOB22B | I/O | 5 | bus1 | none |  | Comp_of_IOB22A | True | N8
IOB24A | I/O | 5 | bus1 | none |  | True_of_IOB24B | True | P8
IOB24B | I/O | 5 | bus1 | none |  | Comp_of_IOB24A | True | R8
IOB26A/GCLKT_9B | I/O | 5 | bus1 | none | GCLKT_9B | True_of_IOB26B | True | U10
IOB26B/GCLKC_9B | I/O | 5 | bus1 | none | GCLKC_9B | Comp_of_IOB26A | True | V10
IOB29A/GCLKT_11A | I/O | 4 | bus1 | none | GCLKT_11A | True_of_IOB29B | True | U11
IOB29B/GCLKC_11A | I/O | 4 | bus1 | none | GCLKC_11A | Comp_of_IOB29A | True | V11
IOB2A | I/O | 5 | bus1 | none |  | True_of_IOB2B | True | N6
IOB2B | I/O | 5 | bus1 | none |  | Comp_of_IOB2A | True | N5
IOB31A/GCLKT_10A/D14/BPLL_T_FB0 | I/O | 4 | bus1 | none | GCLKT_10A/D14/BPLL_T_FB0 | True_of_IOB31B | True | U13
IOB31B/GCLKC_10A/D15/BPLL_C_FB0 | I/O | 4 | bus1 | none | GCLKC_10A/D15/BPLL_C_FB0 | Comp_of_IOB31A | True | V12
IOB33A/GCLKT_9A/D13/BPLL_T_IN1 | I/O | 4 | bus1 | none | GCLKT_9A/D13/BPLL_T_IN1 | True_of_IOB33B | True | V13
IOB33B/GCLKC_9A/EMCCLK/BPLL_C_IN1 | I/O | 4 | bus1 | none | GCLKC_9A/EMCCLK/BPLL_C_IN1 | Comp_of_IOB33A | True | V14
IOB35A/GCLKT_8 | I/O | 4 | bus1 | none | GCLKT_8 | True_of_IOB35B | True | U15
IOB35B/GCLKC_8 | I/O | 4 | bus1 | none | GCLKC_8 | Comp_of_IOB35A | True | V15
IOB37A/READY | I/O | 4 | bus1 | none | READY | True_of_IOB37B | True | U16
IOB37B/MCS_N/CSO_B | I/O | 4 | bus1 | none | MCS_N/CSO_B | Comp_of_IOB37A | True | V16
IOB39A | I/O | 4 | bus1 | none |  | True_of_IOB39B | True | T9
IOB39B | I/O | 4 | bus1 | none |  | Comp_of_IOB39A | True | T8
IOB41A | I/O | 4 | bus1 | none |  | True_of_IOB41B | True | M10
IOB41B | I/O | 4 | bus1 | none |  | Comp_of_IOB41A | True | N9
IOB43A | I/O | 4 | bus1 | none |  | True_of_IOB43B | True | R10
IOB43B | I/O | 4 | bus1 | none |  | Comp_of_IOB43A | True | T10
IOB45A | I/O | 4 |  | none |  | True_of_IOB45B | True | R11
IOB45B | I/O | 4 |  | none |  | Comp_of_IOB45A | True | T11
IOB48A | I/O | 4 | bus1 | none |  | True_of_IOB48B | True | N10
IOB48B | I/O | 4 | bus1 | none |  | Comp_of_IOB48A | True | P11
IOB4A/D08/LPLL1_T_FB0 | I/O | 5 | bus1 | none | D08/LPLL1_T_FB0 | True_of_IOB4B | True | U3
IOB4B/D09/LPLL1_C_FB0 | I/O | 5 | bus1 | none | D09/LPLL1_C_FB0 | Comp_of_IOB4A | True | V3
IOB50A/D11 | I/O | 4 | bus1 | none | D11 | True_of_IOB50B | True | R13
IOB50B/D12 | I/O | 4 | bus1 | none | D12 | Comp_of_IOB50A | True | T12
IOB52A/MODE1 | I/O | 4 | bus1 | none | MODE1 | True_of_IOB52B | True | T13
IOB52B/D10 | I/O | 4 | bus1 | none | D10 | Comp_of_IOB52A | True | T14
IOB54A/GCLKT_11B/D01/MI2/BPLL_T_FB1 | I/O | 4 | bus1 | none | GCLKT_11B/D01/MI2/BPLL_T_FB1 | True_of_IOB54B | True | U17
IOB54B/GCLKC_11B/D02/MI3/BPLL_C_FB1 | I/O | 4 | bus1 | none | GCLKC_11B/D02/MI3/BPLL_C_FB1 | Comp_of_IOB54A | True | V17
IOB56A | I/O | 4 | bus1 | none |  | True_of_IOB56B | True | M11
IOB56B | I/O | 4 | bus1 | none |  | Comp_of_IOB56A | True | N11
IOB58A/D00/DIN/MISO/MI1 | I/O | 4 | bus1 | none | D00/DIN/MISO/MI1 | True_of_IOB58B | True | R15
IOB58B/MOSI/MI0/CSI_B | I/O | 4 | bus1 | none | MOSI/MI0/CSI_B | Comp_of_IOB58A | True | T15
IOB62A/CCLK | I/O | 4 | bus1 | none | CCLK | True_of_IOB62B | True | T17
IOB62B/MODE0 | I/O | 4 | bus1 | none | MODE0 | Comp_of_IOB62A | True | U18
IOB64A/DONE | I/O | 4 |  | none | DONE |  | none | T18
IOB65A | I/O | 3 | bus1 | none |  | True_of_IOB65B | True | P16
IOB65B/DOUT | I/O | 3 | bus1 | none | DOUT | Comp_of_IOB65A | True | R16
IOB67A | I/O | 3 | bus1 | none |  | True_of_IOB67B | True | P12
IOB67B | I/O | 3 | bus1 | none |  | Comp_of_IOB67A | True | P13
IOB69A | I/O | 3 | bus1 | DQ5 |  | True_of_IOB69B | True | P17
IOB69B | I/O | 3 | bus1 | DQ5 |  | Comp_of_IOB69A | True | P18
IOB6A | I/O | 5 | bus1 | none |  | True_of_IOB6B | True | P6
IOB6B | I/O | 5 | bus1 | none |  | Comp_of_IOB6A | True | R5
IOB71A | I/O | 3 | bus1 | DQ5 |  | True_of_IOB71B | True | N15
IOB71B | I/O | 3 | bus1 | DQ5 |  | Comp_of_IOB71A | True | P15
IOB73A | I/O | 3 | bus1 | DQ5 |  | True_of_IOB73B | True | N17
IOB73B | I/O | 3 | bus1 | DQ5 |  | Comp_of_IOB73A | True | N18
IOB75A/GCLKT_6B | I/O | 3 | bus1 | DQS5/DQ5 | GCLKT_6B | True_of_IOB75B | True | L17
IOB75B/GCLKC_6B | I/O | 3 | bus1 | DQS5/DQ5 | GCLKC_6B | Comp_of_IOB75A | True | M18
IOB77A | I/O | 3 | bus1 | DQ5 |  | True_of_IOB77B | True | M16
IOB77B | I/O | 3 | bus1 | DQ5 |  | Comp_of_IOB77A | True | N16
IOB79A | I/O | 3 | bus1 | DQ5/DQS_45 |  | True_of_IOB79B | True | L18
IOB79B | I/O | 3 | bus1 | DQ5/DQS_45 |  | Comp_of_IOB79A | True | K18
IOB81A | I/O | 3 | bus1 | DQ4 |  | True_of_IOB81B | True | M14
IOB81B | I/O | 3 | bus1 | DQ4 |  | Comp_of_IOB81A | True | N14
IOB83A | I/O | 3 | bus1 | DQ4 |  | True_of_IOB83B | True | M13
IOB83B | I/O | 3 | bus1 | DQ4 |  | Comp_of_IOB83A | True | N12
IOB85A | I/O | 3 | bus1 | DQS4/DQ4 |  | True_of_IOB85B | True | L16
IOB85B | I/O | 3 | bus1 | DQS4/DQ4 |  | Comp_of_IOB85A | True | K17
IOB87A | I/O | 3 | bus1 | DQ4 |  | True_of_IOB87B | True | L14
IOB87B | I/O | 3 | bus1 | DQ4 |  | Comp_of_IOB87A | True | L15
IOB89A/GCLKT_7/BPLL_T_IN0 | I/O | 3 | bus1 | DQ4 | GCLKT_7/BPLL_T_IN0 | True_of_IOB89B | True | K16
IOB89B/GCLKC_7/BPLL_C_IN0 | I/O | 3 | bus1 | DQ4 | GCLKC_7/BPLL_C_IN0 | Comp_of_IOB89A | True | J16
IOB8A/D05/SO/SSI1 | I/O | 5 | bus1 | none | D05/SO/SSI1 | True_of_IOB8B | True | U5
IOB8B/D06 | I/O | 5 | bus1 | none | D06 | Comp_of_IOB8A | True | V5
IOB91A/GCLKT_6A | I/O | 3 | bus1 | DQ4 | GCLKT_6A | True_of_IOB91B | True | K14
IOB91B/GCLKC_6A | I/O | 3 | bus1 | DQ4 | GCLKC_6A | Comp_of_IOB91A | True | K15
IOL12A | I/O | 6 | bus0 | DQ7 |  | True_of_IOL12B | True | K6
IOL12B | I/O | 6 | bus0 | DQ7 |  | Comp_of_IOL12A | True | K5
IOL14A/LPLL1_T_IN0 | I/O | 6 | bus0 | DQ7 | LPLL1_T_IN0 | True_of_IOL14B | True | J7
IOL14B/LPLL1_C_IN0 | I/O | 6 | bus0 | DQ7 | LPLL1_C_IN0 | Comp_of_IOL14A | True | J6
IOL16A | I/O | 6 | bus0 | DQ6/DQS_67 |  | True_of_IOL16B | True | L4
IOL16B | I/O | 6 | bus0 | DQ6/DQS_67 |  | Comp_of_IOL16A | True | L3
IOL18A | I/O | 6 | bus0 | DQ6 |  | True_of_IOL18B | True | P3
IOL18B | I/O | 6 | bus0 | DQ6 |  | Comp_of_IOL18A | True | P4
IOL21A | I/O | 6 | bus0 | DQS6/DQ6 |  | True_of_IOL21B | True | K4
IOL21B | I/O | 6 | bus0 | DQS6/DQ6 |  | Comp_of_IOL21A | True | K3
IOL23A | I/O | 6 | bus0 | DQ6 |  | True_of_IOL23B | True | N4
IOL23B | I/O | 6 | bus0 | DQ6 |  | Comp_of_IOL23A | True | N3
IOL25A | I/O | 6 |  | DQ6 |  | True_of_IOL25B | True | M3
IOL25B | I/O | 6 |  | DQ6 |  | Comp_of_IOL25A | True | N2
IOL27A | I/O | 6 | bus0 | DQ6 |  | True_of_IOL27B | True | R3
IOL27B | I/O | 6 | bus0 | DQ6 |  | Comp_of_IOL27A | True | T3
IOL29A | I/O | 6 | bus0 | none |  | True_of_IOL29B | True | L5
IOL29B | I/O | 6 | bus0 | none |  | Comp_of_IOL29A | True | M5
IOL31A | I/O | 6 |  | none |  | True_of_IOL31B | True | L7
IOL31B | I/O | 6 |  | none |  | Comp_of_IOL31A | True | L6
IOL3A/GCLKT_14/LPLL0_T_IN2/LPLL0_T_FB0 | I/O | 6 | bus0 | DQ7 | GCLKT_14/LPLL0_T_IN2/LPLL0_T_FB0 | True_of_IOL3B | True | H1
IOL3B/GCLKC_14/LPLL0_C_IN2/LPLL0_C_FB0 | I/O | 6 | bus0 | DQ7 | GCLKC_14/LPLL0_C_IN2/LPLL0_C_FB0 | Comp_of_IOL3A | True | J1
IOL5A/GCLKT_13/LPLL0_T_IN1/LPLL0_T_FB1 | I/O | 6 | bus0 | DQ7 | GCLKT_13/LPLL0_T_IN1/LPLL0_T_FB1 | True_of_IOL5B | True | K2
IOL5B/GCLKC_13/LPLL0_C_IN1/LPLL0_C_FB1 | I/O | 6 | bus0 | DQ7 | GCLKC_13/LPLL0_C_IN1/LPLL0_C_FB1 | Comp_of_IOL5A | True | K1
IOL7A | I/O | 6 | bus0 | DQ7 |  | True_of_IOL7B | True | H3
IOL7B | I/O | 6 | bus0 | DQ7 |  | Comp_of_IOL7A | True | G3
IOL9A | I/O | 6 | bus0 | DQS7/DQ7 |  | True_of_IOL9B | True | H5
IOL9B | I/O | 6 | bus0 | DQS7/DQ7 |  | Comp_of_IOL9A | True | H4
IOR12A | I/O | 2 | bus1 | DQS2/DQ2 |  | True_of_IOR12B | True | A15
IOR12B/ADCINCLK | I/O | 2 | bus1 | DQS2/DQ2 | ADCINCLK | Comp_of_IOR12A | True | A16
IOR14A | I/O | 2 | bus1 | DQ2 |  | True_of_IOR14B | True | B16
IOR14B/ADCOTEST | I/O | 2 | bus1 | DQ2 | ADCOTEST | Comp_of_IOR14A | True | A17
IOR16A | I/O | 2 | bus1 | DQ2 |  | True_of_IOR16B | True | G14
IOR16B | I/O | 2 | bus1 | DQ2 |  | Comp_of_IOR16A | True | F15
IOR18A | I/O | 2 | bus1 | DQ2/DQS_23 |  | True_of_IOR18B | True | F16
IOR18B | I/O | 2 | bus1 | DQ2/DQS_23 |  | Comp_of_IOR18A | True | E16
IOR1A/TCK | I/O | 10 |  | none | TCK |  | none | C17
IOR1B/TDI | I/O | 10 |  | none | TDI |  | none | B18
IOR20A | I/O | 2 | bus1 | DQ3 |  | True_of_IOR20B | True | E18
IOR20B | I/O | 2 | bus1 | DQ3 |  | Comp_of_IOR20A | True | D18
IOR22A | I/O | 2 | bus1 | DQ3 |  | True_of_IOR22B | True | H14
IOR22B | I/O | 2 | bus1 | DQ3 |  | Comp_of_IOR22A | True | H15
IOR24A | I/O | 2 | bus1 | DQ3 |  | True_of_IOR24B | True | G16
IOR24B | I/O | 2 | bus1 | DQ3 |  | Comp_of_IOR24A | True | F17
IOR26A | I/O | 2 | bus1 | DQS3/DQ3 |  | True_of_IOR26B | True | G18
IOR26B | I/O | 2 | bus1 | DQS3/DQ3 |  | Comp_of_IOR26A | True | F18
IOR29A | I/O | 2 | bus1 | DQ3 |  | True_of_IOR29B | True | H17
IOR29B | I/O | 2 | bus1 | DQ3 |  | Comp_of_IOR29A | True | H18
IOR31A/GCLKT_4/RPLL1_T_IN0/RPLL1_T_FB1 | I/O | 2 |  | DQ3 | GCLKT_4/RPLL1_T_IN0/RPLL1_T_FB1 | True_of_IOR31B | True | K12
IOR31B/GCLKC_4/RPLL1_C_IN0/RPLL1_C_FB1 | I/O | 2 |  | DQ3 | GCLKC_4/RPLL1_C_IN0/RPLL1_C_FB1 | Comp_of_IOR31A | True | K13
IOR33A/GCLKT_5/RPLL1_T_IN1/RPLL1_T_FB0 | I/O | 2 | bus1 | none | GCLKT_5/RPLL1_T_IN1/RPLL1_T_FB0 | True_of_IOR33B | True | L12
IOR33B/GCLKC_5/RPLL1_C_IN1/RPLL1_C_FB0 | I/O | 2 | bus1 | none | GCLKC_5/RPLL1_C_IN1/RPLL1_C_FB0 | Comp_of_IOR33A | True | L13
IOR3A/TMS | I/O | 10 |  | none | TMS |  | none | D17
IOR3B/TDO | I/O | 10 |  | none | TDO |  | none | C18
IOR5A | I/O | 2 |  | none |  | True_of_IOR5B | True | G13
IOR5B | I/O | 2 |  | none |  | Comp_of_IOR5A | True | F14
IOR7A | I/O | 2 | bus1 | DQ2 |  | True_of_IOR7B | True | D14
IOR7B | I/O | 2 | bus1 | DQ2 |  | Comp_of_IOR7A | True | C15
IOR9A | I/O | 2 | bus1 | DQ2 |  | True_of_IOR9B | True | D15
IOR9B | I/O | 2 | bus1 | DQ2 |  | Comp_of_IOR9A | True | D16
IOT11A | I/O | 7 | bus0 | none |  | True_of_IOT11B | True | H7
IOT11B | I/O | 7 | bus0 | none |  | Comp_of_IOT11A | True | G6
IOT13A | I/O | 7 | bus0 | none |  | True_of_IOT13B | True | F4
IOT13B | I/O | 7 | bus0 | none |  | Comp_of_IOT13A | True | F3
IOT15A | I/O | 7 | bus0 | none |  | True_of_IOT15B | True | E4
IOT15B | I/O | 7 | bus0 | none |  | Comp_of_IOT15A | True | E3
IOT17A | I/O | 7 | bus0 | none |  | True_of_IOT17B | True | D4
IOT17B | I/O | 7 | bus0 | none |  | Comp_of_IOT17A | True | D3
IOT19A | I/O | 7 | bus0 | none |  | True_of_IOT19B | True | E1
IOT19B | I/O | 7 | bus0 | none |  | Comp_of_IOT19A | True | D1
IOT1A/GCLKT_15/LPLL0_T_IN0 | I/O | 7 | bus0 | none | GCLKT_15/LPLL0_T_IN0 | True_of_IOT1B | True | H2
IOT1B/GCLKC_15/LPLL0_C_IN0 | I/O | 7 | bus0 | none | GCLKC_15/LPLL0_C_IN0 | Comp_of_IOT1A | True | G1
IOT21A | I/O | 7 | bus0 | none |  | True_of_IOT21B | True | F5
IOT21B | I/O | 7 | bus0 | none |  | Comp_of_IOT21A | True | E6
IOT23A | I/O | 7 | bus0 | none |  | True_of_IOT23B | True | C5
IOT23B | I/O | 7 | bus0 | none |  | Comp_of_IOT23A | True | C4
IOT25A | I/O | 7 | bus0 | none |  | True_of_IOT25B | True | D2
IOT25B | I/O | 7 | bus0 | none |  | Comp_of_IOT25A | True | C1
IOT27A | I/O | 7 | bus0 | none |  | True_of_IOT27B | True | C2
IOT27B | I/O | 7 | bus0 | none |  | Comp_of_IOT27A | True | B2
IOT29A/PUDC_B | I/O | 0 | bus0 | none | PUDC_B | True_of_IOT29B | True | A3
IOT29B | I/O | 0 | bus0 | none |  | Comp_of_IOT29A | True | A2
IOT37A | I/O | 0 | bus0 | none |  |  | True | J13
IOT39A | I/O | 0 | bus0 | none |  | True_of_IOT39B | True | F6
IOT39B | I/O | 0 | bus0 | none |  | Comp_of_IOT39A | True | E7
IOT3A/GCLKT_16 | I/O | 7 |  | none | GCLKT_16 | True_of_IOT3B | True | F2
IOT3B/GCLKC_16 | I/O | 7 |  | none | GCLKC_16 | Comp_of_IOT3A | True | F1
IOT41A | I/O | 0 | bus0 | none |  | True_of_IOT41B | True | D6
IOT41B | I/O | 0 | bus0 | none |  | Comp_of_IOT41A | True | C6
IOT43A | I/O | 0 |  | none |  | True_of_IOT43B | True | C8
IOT43B | I/O | 0 |  | none |  | Comp_of_IOT43A | True | C7
IOT45A | I/O | 0 | bus0 | none |  | True_of_IOT45B | True | F7
IOT45B | I/O | 0 | bus0 | none |  | Comp_of_IOT45A | True | E8
IOT48A | I/O | 0 | bus0 | none |  | True_of_IOT48B | True | G8
IOT48B | I/O | 0 | bus0 | none |  | Comp_of_IOT48A | True | F8
IOT50A | I/O | 0 | bus0 | none |  | True_of_IOT50B | True | G9
IOT50B | I/O | 0 | bus0 | none |  | Comp_of_IOT50A | True | F9
IOT52A | I/O | 0 | bus0 | none |  | True_of_IOT52B | True | G11
IOT52B | I/O | 0 | bus0 | none |  | Comp_of_IOT52A | True | F10
IOT54A | I/O | 0 | bus0 | none |  | True_of_IOT54B | True | F11
IOT54B | I/O | 0 | bus0 | none |  | Comp_of_IOT54A | True | E11
IOT56A/GCLKT_0/TPLL_T_IN1/TPLL_T_FB1 | I/O | 0 | bus0 | none | GCLKT_0/TPLL_T_IN1/TPLL_T_FB1 | True_of_IOT56B | True | B3
IOT56B/GCLKC_0/TPLL_C_IN1/TPLL_C_FB1 | I/O | 0 | bus0 | none | GCLKC_0/TPLL_C_IN1/TPLL_C_FB1 | Comp_of_IOT56A | True | A4
IOT58A/GCLKT_1/TPLL_T_IN2/TPLL_T_FB0 | I/O | 0 | bus0 | none | GCLKT_1/TPLL_T_IN2/TPLL_T_FB0 | True_of_IOT58B | True | B4
IOT58B/GCLKC_1/TPLL_C_IN2/TPLL_C_FB0 | I/O | 0 | bus0 | none | GCLKC_1/TPLL_C_IN2/TPLL_C_FB0 | Comp_of_IOT58A | True | A5
IOT61A/GCLKT_2/TPLL_T_IN0 | I/O | 1 | bus2 | DQS0/DQ0 | GCLKT_2/TPLL_T_IN0 | True_of_IOT61B | True | B6
IOT61B/GCLKC_2/TPLL_C_IN0 | I/O | 1 | bus2 | DQS0/DQ0 | GCLKC_2/TPLL_C_IN0 | Comp_of_IOT61A | True | A6
IOT63A/GCLKT_3/RPLL0_T_IN0 | I/O | 1 | bus2 | DQ0 | GCLKT_3/RPLL0_T_IN0 | True_of_IOT63B | True | A8
IOT63B/GCLKC_3/RPLL0_C_IN0 | I/O | 1 | bus2 | DQ0 | GCLKC_3/RPLL0_C_IN0 | Comp_of_IOT63A | True | A7
IOT66A | I/O | 1 | bus2 | DQ0 |  | True_of_IOT66B | True | D8
IOT66B | I/O | 1 | bus2 | DQ0 |  | Comp_of_IOT66A | True | C9
IOT68A | I/O | 1 | bus2 | DQ0 |  | True_of_IOT68B | True | B8
IOT68B | I/O | 1 | bus2 | DQ0 |  | Comp_of_IOT68A | True | A9
IOT70A | I/O | 1 | bus2 | DQ0 |  | True_of_IOT70B | True | D9
IOT70B | I/O | 1 | bus2 | DQ0 |  | Comp_of_IOT70A | True | C10
IOT72A | I/O | 1 | bus2 | DQ0 |  | True_of_IOT72B | True | B9
IOT72B | I/O | 1 | bus2 | DQ0 |  | Comp_of_IOT72A | True | A10
IOT74A | I/O | 1 | bus2 | DQ1/DQS_01 |  | True_of_IOT74B | True | D11
IOT74B | I/O | 1 | bus2 | DQ1/DQS_01 |  | Comp_of_IOT74A | True | C11
IOT76A | I/O | 1 | bus2 | DQ1 |  | True_of_IOT76B | True | B11
IOT76B | I/O | 1 | bus2 | DQ1 |  | Comp_of_IOT76A | True | A11
IOT78A | I/O | 1 | bus2 | DQ1 |  | True_of_IOT78B | True | F12
IOT78B | I/O | 1 | bus2 | DQ1 |  | Comp_of_IOT78A | True | E12
IOT80A | I/O | 1 | bus2 | DQS1/DQ1 |  | True_of_IOT80B | True | D12
IOT80B | I/O | 1 | bus2 | DQS1/DQ1 |  | Comp_of_IOT80A | True | C12
IOT83A | I/O | 1 | bus2 | DQ1 |  | True_of_IOT83B | True | C13
IOT83B | I/O | 1 | bus2 | DQ1 |  | Comp_of_IOT83A | True | C14
IOT85A | I/O | 1 | bus2 | DQ1 |  | True_of_IOT85B | True | F13
IOT85B | I/O | 1 | bus2 | DQ1 |  | Comp_of_IOT85A | True | E13
IOT87A | I/O | 1 | bus2 | none |  | True_of_IOT87B | True | H12
IOT87B | I/O | 1 | bus2 | none |  | Comp_of_IOT87A | True | H13
IOT89A/RPLL0_T_FB1 | I/O | 1 | bus2 | none | RPLL0_T_FB1 | True_of_IOT89B | True | A12
IOT89B/RPLL0_C_FB1 | I/O | 1 | bus2 | none | RPLL0_C_FB1 | Comp_of_IOT89A | True | A13
IOT91A/RPLL0_T_IN1/RPLL0_T_FB0 | I/O | 1 | bus2 | none | RPLL0_T_IN1/RPLL0_T_FB0 | True_of_IOT91B | True | B14
IOT91B/RPLL0_C_IN1/RPLL0_C_FB0 | I/O | 1 | bus2 | none | RPLL0_C_IN1/RPLL0_C_FB0 | Comp_of_IOT91A | True | A14
M0_CKN | DIO | MIPI |  |  |  |  | none | N1
M0_CKP | DIO | MIPI |  |  |  |  | none | M1
M0_D0N | DIO | MIPI |  |  |  |  | none | P1
M0_D0P | DIO | MIPI |  |  |  |  | none | P2
M0_D1N | DIO | MIPI |  |  |  |  | none | L1
M0_D1P | DIO | MIPI |  |  |  |  | none | L2
M0_D2N | DIO | MIPI |  |  |  |  | none | T1
M0_D2P | DIO | MIPI |  |  |  |  | none | T2
M0_D3N | DIO | MIPI |  |  |  |  | none | U1
M0_D3P | DIO | MIPI |  |  |  |  | none | U2
VDD12_MIPI | Power | N/A | [5 empty] | V4
VDDA_MIPI/VDDD_MIPI | Power | N/A | [5 empty] | G7
VDDA_MIPI/VDDD_MIPI | Power | N/A | [5 empty] | M7
VDDX_MIPI | Power | N/A | [5 empty] | E5
VDDX_MIPI | Power | N/A | [5 empty] | K7
VCC | Power | N/A | [5 empty] | H11
VCC | Power | N/A | [5 empty] | H9
VCC | Power | N/A | [5 empty] | L8
VCC | Power | N/A | [5 empty] | K9
VCC | Power | N/A | [5 empty] | J8
VCC | Power | N/A | [5 empty] | L10
VCC | Power | N/A | [5 empty] | K11
VCC | Power | N/A | [5 empty] | M12
VCC_LDO | Power | N/A | [5 empty] | J10
VCCIO0 | Power | N/A | [5 empty] | B10
VCCIO0 | Power | N/A | [5 empty] | D7
VCCIO0 | Power | N/A | [5 empty] | B5
VCCIO1 | Power | N/A | [5 empty] | B12
VCCIO1 | Power | N/A | [5 empty] | E10
VCCIO1 | Power | N/A | [5 empty] | D13
VCCIO1 | Power | N/A | [5 empty] | B15
VCCIO10 | Power | N/A | [5 empty] | E17
VCCIO10 | Power | N/A | [5 empty] | J18
VCCIO2 | Power | N/A | [5 empty] | H16
VCCIO2 | Power | N/A | [5 empty] | J17
VCCIO2 | Power | N/A | [5 empty] | J14
VCCIO2 | Power | N/A | [5 empty] | G15
VCCIO3 | Power | N/A | [5 empty] | R17
VCCIO3 | Power | N/A | [5 empty] | U14
VCCIO3 | Power | N/A | [5 empty] | M15
VCCIO4 | Power | N/A | [5 empty] | U9
VCCIO4 | Power | N/A | [5 empty] | P9
VCCIO4 | Power | N/A | [5 empty] | R12
VCCIO5 | Power | N/A | [5 empty] | R6
VCCIO5 | Power | N/A | [5 empty] | N7
VCCIO5 | Power | N/A | [5 empty] | U4
VCCIO5 | Power | N/A | [5 empty] | P5
VCCIO6 | Power | N/A | [5 empty] | J3
VCCIO6 | Power | N/A | [5 empty] | R2
VCCIO6 | Power | N/A | [5 empty] | M4
VCCIO6 | Power | N/A | [5 empty] | J2
VCCIO7 | Power | N/A | [5 empty] | J5
VCCIO7 | Power | N/A | [5 empty] | E2
VCCIO7 | Power | N/A | [5 empty] | H6
VCCIO7 | Power | N/A | [5 empty] | G4
VCCX | Power | N/A | [5 empty] | B17
VCCX | Power | N/A | [5 empty] | J12
VCCX | Power | N/A | [5 empty] | E9
VCCX | Power | N/A | [5 empty] | P14
VCCX | Power | N/A | [5 empty] | M9
VCCX | Power | N/A | [5 empty] | B1
VCCX | Power | N/A | [5 empty] | E14
VCCX | Power | N/A | [5 empty] | G10
VCCX | Power | N/A | [5 empty] | P10
V_EFUSE | Power | N/A | [5 empty] | L11
VSS | Ground | N/A | [5 empty] | A1
VSS | Ground | N/A | [5 empty] | A18
VSS | Ground | N/A | [5 empty] | B7
VSS | Ground | N/A | [5 empty] | C16
VSS | Ground | N/A | [5 empty] | C3
VSS | Ground | N/A | [5 empty] | D10
VSS | Ground | N/A | [5 empty] | D5
VSS | Ground | N/A | [5 empty] | E15
VSS | Ground | N/A | [5 empty] | G12
VSS | Ground | N/A | [5 empty] | G17
VSS | Ground | N/A | [5 empty] | G2
VSS | Ground | N/A | [5 empty] | G5
VSS | Ground | N/A | [5 empty] | H10
VSS | Ground | N/A | [5 empty] | H8
VSS | Ground | N/A | [5 empty] | J11
VSS | Ground | N/A | [5 empty] | J15
VSS | Ground | N/A | [5 empty] | J4
VSS | Ground | N/A | [5 empty] | J9
VSS | Ground | N/A | [5 empty] | K10
VSS | Ground | N/A | [5 empty] | K8
VSS | Ground | N/A | [5 empty] | L9
VSS | Ground | N/A | [5 empty] | M17
VSS | Ground | N/A | [5 empty] | M2
VSS | Ground | N/A | [5 empty] | M6
VSS | Ground | N/A | [5 empty] | N13
VSS | Ground | N/A | [5 empty] | R1
VSS | Ground | N/A | [5 empty] | R14
VSS | Ground | N/A | [5 empty] | R18
VSS | Ground | N/A | [5 empty] | R4
VSS | Ground | N/A | [5 empty] | R9
VSS | Ground | N/A | [5 empty] | T16
VSS | Ground | N/A | [5 empty] | U12
VSS | Ground | N/A | [5 empty] | U6
VSS | Ground | N/A | [5 empty] | V1
VSS | Ground | N/A | [5 empty] | V18
VSS | Ground | N/A | [5 empty] | B13

## TrueLVDS MG121N
注！ [1] 有封装管脚的短接IO，用户可忽略。 [2] LV版本封装。
管脚名称 | 功能 | BANK | ADC_INPUT | DQS | 配置功能 | 差分Pair | LVDS | MG121N[2]
BANK7 True LVDS Pair
IOT11A | I/O | 7 | bus0 | none |  | True_of_IOT11B | True | K11
IOT11B | I/O | 7 | bus0 | none |  | Comp_of_IOT11A | True | L11
IOT15A | I/O | 7 | bus0 | none |  | True_of_IOT15B | True | L10
IOT15B | I/O | 7 | bus0 | none |  | Comp_of_IOT15A | True | K10
IOT19A | I/O | 7 | bus0 | none |  | True_of_IOT19B | True | L7
IOT19B | I/O | 7 | bus0 | none |  | Comp_of_IOT19A | True | L8
IOT1A/GCLKT_15/LPLL0_T_IN0 | I/O | 7 | bus0 | none | GCLKT_15/LPLL0_T_IN0 | True_of_IOT1B | True | J11
IOT1B/GCLKC_15/LPLL0_C_IN0 | I/O | 7 | bus0 | none | GCLKC_15/LPLL0_C_IN0 | Comp_of_IOT1A | True | J10
IOT21A | I/O | 7 | bus0 | none |  | True_of_IOT21B | True | K7
IOT21B | I/O | 7 | bus0 | none |  | Comp_of_IOT21A | True | J7
IOT23A | I/O | 7 | bus0 | none |  | True_of_IOT23B | True | L6
IOT23B | I/O | 7 | bus0 | none |  | Comp_of_IOT23A | True | K6
IOT3A/GCLKT_16 | I/O | 7 |  | none | GCLKT_16 | True_of_IOT3B | True | H11
IOT3B/GCLKC_16 | I/O | 7 |  | none | GCLKC_16 | Comp_of_IOT3A | True | H10
IOT7A | I/O | 7 | bus0 | none |  | True_of_IOT7B | True | G11
IOT7B | I/O | 7 | bus0 | none |  | Comp_of_IOT7A | True | G10
BANK6 True LVDS Pair
IOL12A | I/O | 6 | bus0 | DQ7 |  | True_of_IOL12B | True | B11
IOL12B | I/O | 6 | bus0 | DQ7 |  | Comp_of_IOL12A | True | B10
IOL14A/LPLL1_T_IN0 | I/O | 6 | bus0 | DQ7 | LPLL1_T_IN0 | True_of_IOL14B | True | A11
IOL14B/LPLL1_C_IN0 | I/O | 6 | bus0 | DQ7 | LPLL1_C_IN0 | Comp_of_IOL14A | True | A10
IOL3A/GCLKT_14/LPLL0_T_IN2/LPLL0_T_FB0 | I/O | 6 | bus0 | DQ7 | GCLKT_14/LPLL0_T_IN2/LPLL0_T_FB0 | True_of_IOL3B | True | E11
IOL3B/GCLKC_14/LPLL0_C_IN2/LPLL0_C_FB0 | I/O | 6 | bus0 | DQ7 | GCLKC_14/LPLL0_C_IN2/LPLL0_C_FB0 | Comp_of_IOL3A | True | E10
IOL5A/GCLKT_13/LPLL0_T_IN1/LPLL0_T_FB1 | I/O | 6 | bus0 | DQ7 | GCLKT_13/LPLL0_T_IN1/LPLL0_T_FB1 | True_of_IOL5B | True | C11
IOL5B/GCLKC_13/LPLL0_C_IN1/LPLL0_C_FB1 | I/O | 6 | bus0 | DQ7 | GCLKC_13/LPLL0_C_IN1/LPLL0_C_FB1 | Comp_of_IOL5A | True | C10
IOL9A | I/O | 6 | bus0 | DQS7/DQ7 |  | True_of_IOL9B | True | D11
IOL9B | I/O | 6 | bus0 | DQS7/DQ7 |  | Comp_of_IOL9A | True | D10
BANK5 True LVDS Pair
IOB10A/D03/SSPI_CN/SSI0 | I/O | 5 | bus1 | none | D03/SSPI_CS_N/SSI0 | True_of_IOB10B | True | B1_B10A[1]
IOB10B/D04/SI | I/O | 5 | bus1 | none | D04/SI | Comp_of_IOB10A | True | A3_B10B[1]
IOB12A/GCLKT_10B/D07/SSPI_WPN/SSI2/LPLL1_T_IN1 | I/O | 5 | bus1 | none | GCLKT_10B/D07/SSPI_WPN/SSI2/LPLL1_T_IN1 | True_of_IOB12B | True | E2
IOB12B/GCLKC_10B/RDWR_B/LPLL1_C_IN1 | I/O | 5 | bus1 | none | GCLKC_10B/RDWR_B/LPLL1_C_IN1 | Comp_of_IOB12A | True | E1
IOB14A/SSPI_CLK | I/O | 5 | bus1 | none | SSPI_CLK | True_of_IOB14B | True | C1_B14A[1]
IOB14B/CLKHOLD_N/SSI3 | I/O | 5 | bus1 | none | CLKHOLD_N/SSI3 | Comp_of_IOB14A | True | D1
IOB26A/GCLKT_12 | I/O | 5 | bus1 | none | GCLKT_12 | True_of_IOB26B | True | F2
IOB26B/GCLKC_12 | I/O | 5 | bus1 | none | GCLKC_12 | Comp_of_IOB26A | True | F1
IOB4A/D08/LPLL1_T_FB0 | I/O | 5 | bus1 | none | D08/LPLL1_T_FB0 | True_of_IOB4B | True | B2
IOB4B/D09/LPLL1_C_FB0 | I/O | 5 | bus1 | none | D09/LPLL1_C_FB0 | Comp_of_IOB4A | True | C2
BANK4 True LVDS Pair
IOB37A/READY | I/O | 4 | bus1 | none | READY | True_of_IOB37B | True | E8
IOB37B/MCS_N/CSO_B | I/O | 4 | bus1 | none | MCS_N/CSO_B | Comp_of_IOB37A | True | E6
IOB54A/GCLKT_11B/D01/MI2/BPLL_T_FB1 | I/O | 4 | bus1 | none | GCLKT_11B/D01/MI2/BPLL_T_FB1 | True_of_IOB54B | True | D5
IOB54B/GCLKC_11B/D02/MI3/BPLL_C_FB1 | I/O | 4 | bus1 | none | GCLKC_11B/D02/MI3/BPLL_C_FB1 | Comp_of_IOB54A | True | E4
IOB56A | I/O | 4 | bus1 | none |  | True_of_IOB56B | True | B3
IOB56B | I/O | 4 | bus1 | none |  | Comp_of_IOB56A | True | C3
IOB58A/D00/MISO/MI1/DIN | I/O | 4 | bus1 | none | D00/MISO/MI1/DIN | True_of_IOB58B | True | E5
IOB58B/MOSI/CSI_B/MI0 | I/O | 4 | bus1 | none | MOSI/CSI_B/MI0 | Comp_of_IOB58A | True | D6
BANK3 True LVDS Pair
IOB89A/GCLKT_7/BPLL_T_IN0 | I/O | 3 | bus1 | DQ4 | GCLKT_7/BPLL_T_IN0 | True_of_IOB89B | True | G4
IOB89B/GCLKC_7/BPLL_C_IN0 | I/O | 3 | bus1 | DQ4 | GCLKC_7/BPLL_C_IN0 | Comp_of_IOB89A | True | H4
IOB91A/GCLKT_6A | I/O | 3 | bus1 | DQ4 | GCLKT_6A | True_of_IOB91B | True | H1
IOB91B/GCLKC_6A | I/O | 3 | bus1 | DQ4 | GCLKC_6A | Comp_of_IOB91A | True | H2
BANK2 True LVDS Pair
IOR18A | I/O | 2 | bus1 | DQ2/DQS_23 |  | True_of_IOR18B | True | L2
IOR18B | I/O | 2 | bus1 | DQ2/DQS_23 |  | Comp_of_IOR18A | True | L1
IOR20A | I/O | 2 | bus1 | DQ3 |  | True_of_IOR20B | True | K1
IOR20B | I/O | 2 | bus1 | DQ3 |  | Comp_of_IOR20A | True | K2
IOR22A | I/O | 2 | bus1 | DQ3 |  | True_of_IOR22B | True | J4
IOR22B | I/O | 2 | bus1 | DQ3 |  | Comp_of_IOR22A | True | K4
IOR24A | I/O | 2 | bus1 | DQ3 |  | True_of_IOR24B | True | G2
IOR24B | I/O | 2 | bus1 | DQ3 |  | Comp_of_IOR24A | True | G1
IOR31A/GCLKT_4/RPLL1_T_IN0/RPLL1_T_FB1 | I/O | 2 |  | DQ3 | GCLKT_4/RPLL1_T_IN0/RPLL1_T_FB1 | True_of_IOR31B | True | L4
IOR31B/GCLKC_4/RPLL1_C_IN0/RPLL1_C_FB1 | I/O | 2 |  | DQ3 | GCLKC_4/RPLL1_C_IN0/RPLL1_C_FB1 | Comp_of_IOR31A | True | L3
IOR33A/GCLKT_5/RPLL1_T_IN1/RPLL1_T_FB0 | I/O | 2 | bus1 | none | GCLKT_5/RPLL1_T_IN1/RPLL1_T_FB0 | True_of_IOR33B | True | J1
IOR33B/GCLKC_5/RPLL1_C_IN1/RPLL1_C_FB0 | I/O | 2 | bus1 | none | GCLKC_5/RPLL1_C_IN1/RPLL1_C_FB0 | Comp_of_IOR33A | True | J2
BANK1 True LVDS Pair
IOT61A/GCLKT_2/TPLL_T_IN0 | I/O | 1 | bus2 | DQS0/DQ0 | GCLKT_2/TPLL_T_IN0 | True_of_IOT61B | True | H5
IOT61B/GCLKC_2/TPLL_C_IN0 | I/O | 1 | bus2 | DQS0/DQ0 | GCLKC_2/TPLL_C_IN0 | Comp_of_IOT61A | True | J5
IOT63A/GCLKT_3/RPLL0_T_IN0 | I/O | 1 | bus2 | DQ0 | GCLKT_3/RPLL0_T_IN0 | True_of_IOT63B | True | L5
IOT63B/GCLKC_3/RPLL0_C_IN0 | I/O | 1 | bus2 | DQ0 | GCLKC_3/RPLL0_C_IN0 | Comp_of_IOT63A | True | K5
IOT66A | I/O | 1 | bus2 | DQ0 |  | True_of_IOT66B | True | H8
IOT66B | I/O | 1 | bus2 | DQ0 |  | Comp_of_IOT66A | True | H7
IOT68A | I/O | 1 | bus2 | DQ0 |  | True_of_IOT68B | True | G7
IOT68B | I/O | 1 | bus2 | DQ0 |  | Comp_of_IOT68A | True | G8
IOT72A | I/O | 1 | bus2 | DQ0 |  | True_of_IOT72B | True | F5
IOT72B | I/O | 1 | bus2 | DQ0 |  | Comp_of_IOT72A | True | G5
BANK0 True LVDS Pair
IOT31A | I/O | 0 | bus0 | none |  | True_of_IOT31B | True | L9
IOT31B | I/O | 0 | bus0 | none |  | Comp_of_IOT31A | True | K9
IOT56A/GCLKT_0/TPLL_T_IN1/TPLL_T_FB1 | I/O | 0 | bus0 | none | GCLKT_0/TPLL_T_IN1/TPLL_T_FB1 | True_of_IOT56B | True | J8
IOT56B/GCLKC_0/TPLL_C_IN1/TPLL_C_FB1 | I/O | 0 | bus0 | none | GCLKC_0/TPLL_C_IN1/TPLL_C_FB1 | Comp_of_IOT56A | True | K8
IOT58A/GCLKT_1/TPLL_T_IN2/TPLL_T_FB0 | I/O | 0 | bus0 | none | GCLKT_1/TPLL_T_IN2/TPLL_T_FB0 | True_of_IOT58B | True | F7
IOT58B/GCLKC_1/TPLL_C_IN2/TPLL_C_FB0 | I/O | 0 | bus0 | none | GCLKC_1/TPLL_C_IN2/TPLL_C_FB0 | Comp_of_IOT58A | True | F6

## TrueLVDS LQ144
注！ [1] LV版本封装。
管脚名称 | 功能 | BANK | ADC_INPUT | DQS | 配置功能 | 差分Pair | LVDS | LQ144[1]
BANK7 True LVDS Pair
IOT19A | I/O | 7 | bus0 | none |  | True_of_IOT19B | True | 102
IOT19B | I/O | 7 | bus0 | none |  | Comp_of_IOT19A | True | 101
IOT25A | I/O | 7 | bus0 | none |  | True_of_IOT25B | True | 99
IOT25B | I/O | 7 | bus0 | none |  | Comp_of_IOT25A | True | 98
IOT27A | I/O | 7 | bus0 | none |  | True_of_IOT27B | True | 97
IOT27B | I/O | 7 | bus0 | none |  | Comp_of_IOT27A | True | 96
IOT3A/GCLKT_16 | I/O | 7 |  | none | GCLKT_16 | True_of_IOT3B | True | 105
IOT3B/GCLKC_16 | I/O | 7 |  | none | GCLKC_16 | Comp_of_IOT3A | True | 106
BANK6 True LVDS Pair
IOL12A | I/O | 6 | bus0 | DQ7 |  | True_of_IOL12B | True | 120
IOL12B | I/O | 6 | bus0 | DQ7 |  | Comp_of_IOL12A | True | 121
IOL14A/LPLL1_T_IN0 | I/O | 6 | bus0 | DQ7 | LPLL1_T_IN0 | True_of_IOL14B | True | 122
IOL14B/LPLL1_C_IN0 | I/O | 6 | bus0 | DQ7 | LPLL1_C_IN0 | Comp_of_IOL14A | True | 123
IOL16A | I/O | 6 | bus0 | DQ6/DQS_67 |  | True_of_IOL16B | True | 124
IOL16B | I/O | 6 | bus0 | DQ6/DQS_67 |  | Comp_of_IOL16A | True | 125
IOL18A | I/O | 6 | bus0 | DQ6 |  | True_of_IOL18B | True | 126
IOL18B | I/O | 6 | bus0 | DQ6 |  | Comp_of_IOL18A | True | 128
IOL21A | I/O | 6 | bus0 | DQS6/DQ6 |  | True_of_IOL21B | True | 129
IOL21B | I/O | 6 | bus0 | DQS6/DQ6 |  | Comp_of_IOL21A | True | 130
IOL23A | I/O | 6 | bus0 | DQ6 |  | True_of_IOL23B | True | 131
IOL23B | I/O | 6 | bus0 | DQ6 |  | Comp_of_IOL23A | True | 134
IOL25A | I/O | 6 |  | DQ6 |  | True_of_IOL25B | True | 133
IOL25B | I/O | 6 |  | DQ6 |  | Comp_of_IOL25A | True | 135
IOL27A | I/O | 6 | bus0 | DQ6 |  | True_of_IOL27B | True | 136
IOL27B | I/O | 6 | bus0 | DQ6 |  | Comp_of_IOL27A | True | 137
IOL3A/GCLKT_14/LPLL0_T_IN2/LPLL0_T_FB0 | I/O | 6 | bus0 | DQ7 | GCLKT_14/LPLL0_T_IN2/LPLL0_T_FB0 | True_of_IOL3B | True | 112
IOL3B/GCLKC_14/LPLL0_C_IN2/LPLL0_C_FB0 | I/O | 6 | bus0 | DQ7 | GCLKC_14/LPLL0_C_IN2/LPLL0_C_FB0 | Comp_of_IOL3A | True | 111
IOL5A/GCLKT_13/LPLL0_T_IN1/LPLL0_T_FB1 | I/O | 6 | bus0 | DQ7 | GCLKT_13/LPLL0_T_IN1/LPLL0_T_FB1 | True_of_IOL5B | True | 114
IOL5B/GCLKC_13/LPLL0_C_IN1/LPLL0_C_FB1 | I/O | 6 | bus0 | DQ7 | GCLKC_13/LPLL0_C_IN1/LPLL0_C_FB1 | Comp_of_IOL5A | True | 113
IOL7A | I/O | 6 | bus0 | DQ7 |  | True_of_IOL7B | True | 116
IOL7B | I/O | 6 | bus0 | DQ7 |  | Comp_of_IOL7A | True | 115
IOL9A | I/O | 6 | bus0 | DQS7/DQ7 |  | True_of_IOL9B | True | 118
IOL9B | I/O | 6 | bus0 | DQS7/DQ7 |  | Comp_of_IOL9A | True | 119
BANK5 True LVDS Pair
IOB10A/D03/SSPI_CS_N | I/O | 5 | bus1 | none | D03/SSPI_CS_N | True_of_IOB10B | True | 144
IOB10B/D04/SI/SSI0 | I/O | 5 | bus1 | none | D04/SI/SSI0 | Comp_of_IOB10A | True | 3
IOB12A/GCLKT_10B/D07/SSPI_WPN/SSI2/LPLL1_T_IN1 | I/O | 5 | bus1 | none | GCLKT_10B/D07/SSPI_WPN/SSI2/LPLL1_T_IN1 | True_of_IOB12B | True | 6
IOB12B/GCLKC_10B/RDWR_B/LPLL1_C_IN1 | I/O | 5 | bus1 | none | GCLKC_10B/RDWR_B/LPLL1_C_IN1 | Comp_of_IOB12A | True | 4
IOB14A/SSPI_CLK | I/O | 5 | bus1 | none | SSPI_CLK | True_of_IOB14B | True | 7
IOB14B/CLKHOLD_N/SSI3 | I/O | 5 | bus1 | none | CLKHOLD_N/SSI3 | Comp_of_IOB14A | True | 8
IOB4A/D08/LPLL1_T_FB0 | I/O | 5 | bus1 | none | D08/LPLL1_T_FB0 | True_of_IOB4B | True | 141
IOB4B/D09/LPLL1_C_FB0 | I/O | 5 | bus1 | none | D09/LPLL1_C_FB0 | Comp_of_IOB4A | True | 140
IOB8A/D05/SO/SSI1 | I/O | 5 | bus1 | none | D05/SO/SSI1 | True_of_IOB8B | True | 143
IOB8B/D06 | I/O | 5 | bus1 | none | D06 | Comp_of_IOB8A | True | 142
BANK4 True LVDS Pair
IOB31A/GCLKT_10A/D14/BPLL_T_FB0 | I/O | 4 | bus1 | none | GCLKT_10A/D14/BPLL_T_FB0 | True_of_IOB31B | True | 10
IOB31B/GCLKC_10A/D15/BPLL_C_FB0 | I/O | 4 | bus1 | none | GCLKC_10A/D15/BPLL_C_FB0 | Comp_of_IOB31A | True | 11
IOB33A/GCLKT_9A/D13/BPLL_T_IN1 | I/O | 4 | bus1 | none | GCLKT_9A/D13/BPLL_T_IN1 | True_of_IOB33B | True | 13
IOB33B/GCLKC_9A/EMCCLK/BPLL_C_IN1 | I/O | 4 | bus1 | none | GCLKC_9A/EMCCLK/BPLL_C_IN1 | Comp_of_IOB33A | True | 14
IOB37A/READY | I/O | 4 | bus1 | none | READY | True_of_IOB37B | True | 15
IOB37B/MCS_N/CSO_B | I/O | 4 | bus1 | none | MCS_N/CSO_B | Comp_of_IOB37A | True | 16
IOB50A/D11 | I/O | 4 | bus1 | none | D11 | True_of_IOB50B | True | 19
IOB50B/D12 | I/O | 4 | bus1 | none | D12 | Comp_of_IOB50A | True | 20
IOB52A/MODE1 | I/O | 4 | bus1 | none | MODE1 | True_of_IOB52B | True | 21
IOB52B/D10 | I/O | 4 | bus1 | none | D10 | Comp_of_IOB52A | True | 22
IOB54A/GCLKT_11B/D01/MI2/BPLL_T_FB1 | I/O | 4 | bus1 | none | GCLKT_11B/D01/MI2/BPLL_T_FB1 | True_of_IOB54B | True | 23
IOB54B/GCLKC_11B/D02/MI3/BPLL_C_FB1 | I/O | 4 | bus1 | none | GCLKC_11B/D02/MI3/BPLL_C_FB1 | Comp_of_IOB54A | True | 24
IOB58A/D00/DIN/MISO/MI1 | I/O | 4 | bus1 | none | D00/DIN/MISO/MI1 | True_of_IOB58B | True | 25
IOB58B/MOSI/MI0/CSI_B | I/O | 4 | bus1 | none | MOSI/MI0/CSI_B | Comp_of_IOB58A | True | 27
IOB62A/CCLK | I/O | 4 | bus1 | none | CCLK | True_of_IOB62B | True | 28
IOB62B/MODE0 | I/O | 4 | bus1 | none | MODE0 | Comp_of_IOB62A | True | 29
BANK3 True LVDS Pair
IOB75A/GCLKT_6B | I/O | 3 | bus1 | DQS5/DQ5 | GCLKT_6B | True_of_IOB75B | True | 34
IOB75B/GCLKC_6B | I/O | 3 | bus1 | DQS5/DQ5 | GCLKC_6B | Comp_of_IOB75A | True | 35
BANK2 True LVDS Pair
IOR12A | I/O | 2 | bus1 | DQS2/DQ2 |  | True_of_IOR12B | True | 61
IOR12B/ADCINCLK | I/O | 2 | bus1 | DQS2/DQ2 |  | Comp_of_IOR12A | True | 62
IOR14A | I/O | 2 | bus1 | DQ2 |  | True_of_IOR14B | True | 60
IOR14B/ADCOTEST | I/O | 2 | bus1 | DQ2 |  | Comp_of_IOR14A | True | 59
IOR16A | I/O | 2 | bus1 | DQ2 |  | True_of_IOR16B | True | 58
IOR16B | I/O | 2 | bus1 | DQ2 |  | Comp_of_IOR16A | True | 57
IOR18A | I/O | 2 | bus1 | DQ2/DQS_23 |  | True_of_IOR18B | True | 56
IOR18B | I/O | 2 | bus1 | DQ2/DQS_23 |  | Comp_of_IOR18A | True | 54
IOR20A | I/O | 2 | bus1 | DQ3 |  | True_of_IOR20B | True | 52
IOR20B | I/O | 2 | bus1 | DQ3 |  | Comp_of_IOR20A | True | 50
IOR22A | I/O | 2 | bus1 | DQ3 |  | True_of_IOR22B | True | 49
IOR22B | I/O | 2 | bus1 | DQ3 |  | Comp_of_IOR22A | True | 48
IOR24A | I/O | 2 | bus1 | DQ3 |  | True_of_IOR24B | True | 47
IOR24B | I/O | 2 | bus1 | DQ3 |  | Comp_of_IOR24A | True | 46
IOR26A | I/O | 2 | bus1 | DQS3/DQ3 |  | True_of_IOR26B | True | 45
IOR26B | I/O | 2 | bus1 | DQS3/DQ3 |  | Comp_of_IOR26A | True | 44
IOR29A | I/O | 2 | bus1 | DQ3 |  | True_of_IOR29B | True | 43
IOR29B | I/O | 2 | bus1 | DQ3 |  | Comp_of_IOR29A | True | 42
IOR31A/GCLKT_4/RPLL1_T_IN0/RPLL1_T_FB1 | I/O | 2 |  | DQ3 | GCLKT_4/RPLL1_T_IN0/RPLL1_T_FB1 | True_of_IOR31B | True | 41
IOR31B/GCLKC_4/RPLL1_C_IN0/RPLL1_C_FB1 | I/O | 2 |  | DQ3 | GCLKC_4/RPLL1_C_IN0/RPLL1_C_FB1 | Comp_of_IOR31A | True | 39
IOR7A | I/O | 2 | bus1 | DQ2 |  | True_of_IOR7B | True | 66
IOR7B | I/O | 2 | bus1 | DQ2 |  | Comp_of_IOR7A | True | 67
IOR9A | I/O | 2 | bus1 | DQ2 |  | True_of_IOR9B | True | 64
IOR9B | I/O | 2 | bus1 | DQ2 |  | Comp_of_IOR9A | True | 65
BANK1 True LVDS Pair
IOT61A/GCLKT_2/TPLL_T_IN0 | I/O | 1 | bus2 | DQS0/DQ0 | GCLKT_2/TPLL_T_IN0 | True_of_IOT61B | True | 83
IOT61B/GCLKC_2/TPLL_C_IN0 | I/O | 1 | bus2 | DQS0/DQ0 | GCLKC_2/TPLL_C_IN0 | Comp_of_IOT61A | True | 82
IOT72A | I/O | 1 | bus2 | DQ0 |  | True_of_IOT72B | True | 79
IOT72B | I/O | 1 | bus2 | DQ0 |  | Comp_of_IOT72A | True | 78
IOT91A/RPLL0_T_IN1/RPLL0_T_FB0 | I/O | 1 | bus2 | none | RPLL0_T_IN1/RPLL0_T_FB0 | True_of_IOT91B | True | 76
IOT91B/RPLL0_C_IN1/RPLL0_C_FB0 | I/O | 1 | bus2 | none | RPLL0_C_IN1/RPLL0_C_FB0 | Comp_of_IOT91A | True | 75
BANK0 True LVDS Pair
IOT29A/PUDC_B | I/O | 0 | bus0 | none | PUDC_B | True_of_IOT29B | True | 95
IOT29B | I/O | 0 | bus0 | none |  | Comp_of_IOT29A | True | 94
IOT31A | I/O | 0 | bus0 | none |  | True_of_IOT31B | True | 93
IOT31B | I/O | 0 | bus0 | none |  | Comp_of_IOT31A | True | 92
IOT50A | I/O | 0 | bus0 | none |  | True_of_IOT50B | True | 90
IOT50B | I/O | 0 | bus0 | none |  | Comp_of_IOT50A | True | 88
IOT52A | I/O | 0 | bus0 | none |  | True_of_IOT52B | True | 87
IOT52B | I/O | 0 | bus0 | none |  | Comp_of_IOT52A | True | 86
IOT56A/GCLKT_0/TPLL_T_IN1/TPLL_T_FB1 | I/O | 0 | bus0 | none | GCLKT_0/TPLL_T_IN1/TPLL_T_FB1 | True_of_IOT56B | True | 85
IOT56B/GCLKC_0/TPLL_C_IN1/TPLL_C_FB1 | I/O | 0 | bus0 | none | GCLKC_0/TPLL_C_IN1/TPLL_C_FB1 | Comp_of_IOT56A | True | 84

## TrueLVDS UG324S
注！ [1] EV版本封装。 [2] LV版本封装。
管脚名称 | 功能 | BANK | ADC_INPUT | DQS | 配置功能 | 差分Pair | LVDS | UG324S[1] | UG324S[2]
BANK7 True LVDS Pair
IOT11A | I/O | 7 | bus0 | none |  | True_of_IOT11B | True | F2 | F2
IOT11B | I/O | 7 | bus0 | none |  | Comp_of_IOT11A | True | F1 | F1
IOT13A | I/O | 7 | bus0 | none |  | True_of_IOT13B | True | J7 | J7
IOT13B | I/O | 7 | bus0 | none |  | Comp_of_IOT13A | True | J6 | J6
IOT15A | I/O | 7 | bus0 | none |  | True_of_IOT15B | True | E3 | E3
IOT15B | I/O | 7 | bus0 | none |  | Comp_of_IOT15A | True | E1 | E1
IOT17A | I/O | 7 | bus0 | none |  | True_of_IOT17B | True | F4 | F4
IOT17B | I/O | 7 | bus0 | none |  | Comp_of_IOT17A | True | F3 | F3
IOT19A | I/O | 7 | bus0 | none |  | True_of_IOT19B | True | D2 | D2
IOT19B | I/O | 7 | bus0 | none |  | Comp_of_IOT19A | True | D1 | D1
IOT1A/GCLKT_15/LPLL0_T_IN0 | I/O | 7 | bus0 | none | GCLKT_15/LPLL0_T_IN0 | True_of_IOT1B | True | H4 | H4
IOT1B/GCLKC_15/LPLL0_C_IN0 | I/O | 7 | bus0 | none | GCLKC_15/LPLL0_C_IN0 | Comp_of_IOT1A | True | H3 | H3
IOT21A | I/O | 7 | bus0 | none |  | True_of_IOT21B | True | L7 | L7
IOT21B | I/O | 7 | bus0 | none |  | Comp_of_IOT21A | True | K6 | K6
IOT23A | I/O | 7 | bus0 | none |  | True_of_IOT23B | True | E4 | E4
IOT23B | I/O | 7 | bus0 | none |  | Comp_of_IOT23A | True | D3 | D3
IOT25A | I/O | 7 | bus0 | none |  | True_of_IOT25B | True | F6 | F6
IOT25B | I/O | 7 | bus0 | none |  | Comp_of_IOT25A | True | F5 | F5
IOT27A | I/O | 7 | bus0 | none |  | True_of_IOT27B | True | C2 | C2
IOT27B | I/O | 7 | bus0 | none |  | Comp_of_IOT27A | True | C1 | C1
IOT3A/GCLKT_16 | I/O | 7 |  | none | GCLKT_16 | True_of_IOT3B | True | L5 | L5
IOT3B/GCLKC_16 | I/O | 7 |  | none | GCLKC_16 | Comp_of_IOT3A | True | K5 | K5
IOT5A | I/O | 7 | bus0 | none |  | True_of_IOT5B | True | H6 | H6
IOT5B | I/O | 7 | bus0 | none |  | Comp_of_IOT5A | True | H5 | H5
IOT7A | I/O | 7 | bus0 | none |  | True_of_IOT7B | True | G3 | G3
IOT7B | I/O | 7 | bus0 | none |  | Comp_of_IOT7A | True | G1 | G1
IOT9A | I/O | 7 | bus0 | none |  | True_of_IOT9B | True | H7 | H7
IOT9B | I/O | 7 | bus0 | none |  | Comp_of_IOT9A | True | G6 | G6
BANK6 True LVDS Pair
IOL12A | I/O | 6 | bus0 | DQ7 |  | True_of_IOL12B | True | K2 | K2
IOL12B | I/O | 6 | bus0 | DQ7 |  | Comp_of_IOL12A | True | K1 | K1
IOL14A/LPLL1_T_IN0 | I/O | 6 | bus0 | DQ7 | LPLL1_T_IN0 | True_of_IOL14B | True | L2 | L2
IOL14B/LPLL1_C_IN0 | I/O | 6 | bus0 | DQ7 | LPLL1_C_IN0 | Comp_of_IOL14A | True | L1 | L1
IOL16A | I/O | 6 | bus0 | DQ6/DQS_67 |  | True_of_IOL16B | True | M3 | M3
IOL16B | I/O | 6 | bus0 | DQ6/DQS_67 |  | Comp_of_IOL16A | True | M1 | M1
IOL18A | I/O | 6 | bus0 | DQ6 |  | True_of_IOL18B | True | N2 | N2
IOL18B | I/O | 6 | bus0 | DQ6 |  | Comp_of_IOL18A | True | N1 | N1
IOL21A | I/O | 6 | bus0 | DQS6/DQ6 |  | True_of_IOL21B | True | P2 | P2
IOL21B | I/O | 6 | bus0 | DQS6/DQ6 |  | Comp_of_IOL21A | True | P1 | P1
IOL23A | I/O | 6 | bus0 | DQ6 |  | True_of_IOL23B | True | T2 | T2
IOL23B | I/O | 6 | bus0 | DQ6 |  | Comp_of_IOL23A | True | T1 | T1
IOL25A | I/O | 6 |  | DQ6 |  | True_of_IOL25B | True | U2 | U2
IOL25B | I/O | 6 |  | DQ6 |  | Comp_of_IOL25A | True | U1 | U1
IOL27A | I/O | 6 | bus0 | DQ6 |  | True_of_IOL27B | True | L6 | L6
IOL27B | I/O | 6 | bus0 | DQ6 |  | Comp_of_IOL27A | True | M5 | M5
IOL29A | I/O | 6 | bus0 | none |  | True_of_IOL29B | True | N4 | N4
IOL29B | I/O | 6 | bus0 | none |  | Comp_of_IOL29A | True | N3 | N3
IOL31A | I/O | 6 |  | none |  | True_of_IOL31B | True | P4 | P4
IOL31B | I/O | 6 |  | none |  | Comp_of_IOL31A | True | P3 | P3
IOL3A/GCLKT_14/LPLL0_T_IN2/LPLL0_T_FB0 | I/O | 6 | bus0 | DQ7 | GCLKT_14/LPLL0_T_IN2/LPLL0_T_FB0 | True_of_IOL3B | True | H2 | H2
IOL3B/GCLKC_14/LPLL0_C_IN2/LPLL0_C_FB0 | I/O | 6 | bus0 | DQ7 | GCLKC_14/LPLL0_C_IN2/LPLL0_C_FB0 | Comp_of_IOL3A | True | H1 | H1
IOL5A/GCLKT_13/LPLL0_T_IN1/LPLL0_T_FB1 | I/O | 6 | bus0 | DQ7 | GCLKT_13/LPLL0_T_IN1/LPLL0_T_FB1 | True_of_IOL5B | True | K4 | K4
IOL5B/GCLKC_13/LPLL0_C_IN1/LPLL0_C_FB1 | I/O | 6 | bus0 | DQ7 | GCLKC_13/LPLL0_C_IN1/LPLL0_C_FB1 | Comp_of_IOL5A | True | K3 | K3
IOL7A | I/O | 6 | bus0 | DQ7 |  | True_of_IOL7B | True | J3 | J3
IOL7B | I/O | 6 | bus0 | DQ7 |  | Comp_of_IOL7A | True | J1 | J1
IOL9A | I/O | 6 | bus0 | DQS7/DQ7 |  | True_of_IOL9B | True | L4 | L4
IOL9B | I/O | 6 | bus0 | DQS7/DQ7 |  | Comp_of_IOL9A | True | L3 | L3
BANK5 True LVDS Pair
IOB10A/D03/SSPI_CN/SSI0 | I/O | 5 | bus1 | none | D03/SSPI_CS_N/SSI0 | True_of_IOB10B | True | U5 | U5
IOB10B/D04/SI | I/O | 5 | bus1 | none | D04/SI | Comp_of_IOB10A | True | V5 | V5
IOB12A/GCLKT_10B/D07/SSPI_WPN/SSI2/LPLL1_T_IN1 | I/O | 5 | bus1 | none | GCLKT_10B/D07/SSPI_WPN/SSI2/LPLL1_T_IN1 | True_of_IOB12B | True | R5 | R5
IOB12B/GCLKC_10B/RDWR_B/LPLL1_C_IN1 | I/O | 5 | bus1 | none | GCLKC_10B/RDWR_B/LPLL1_C_IN1 | Comp_of_IOB12A | True | T5 | T5
IOB14A/SSPI_CLK | I/O | 5 | bus1 | none | SSPI_CLK | True_of_IOB14B | True | N6 | N6
IOB14B/CLKHOLD_N/SSI3 | I/O | 5 | bus1 | none | CLKHOLD_N/SSI3 | Comp_of_IOB14A | True | P7 | P7
IOB16A | I/O | 5 | bus1 | none |  | True_of_IOB16B | True | T6 | T6
IOB16B | I/O | 5 | bus1 | none |  | Comp_of_IOB16A | True | V6 | V6
IOB18A | I/O | 5 | bus1 | none |  | True_of_IOB18B | True | N7 | N7
IOB18B | I/O | 5 | bus1 | none |  | Comp_of_IOB18A | True | P8 | P8
IOB20A | I/O | 5 | bus1 | none |  | True_of_IOB20B | True | U7 | U7
IOB20B | I/O | 5 | bus1 | none |  | Comp_of_IOB20A | True | V7 | V7
IOB22A | I/O | 5 | bus1 | none |  | True_of_IOB22B | True | U8 | U8
IOB22B | I/O | 5 | bus1 | none |  | Comp_of_IOB22A | True | V8 | V8
IOB24A | I/O | 5 | bus1 | none |  | True_of_IOB24B | True | M8 | M8
IOB24B | I/O | 5 | bus1 | none |  | Comp_of_IOB24A | True | N8 | N8
IOB26A/GCLKT_12 | I/O | 5 | bus1 | none | GCLKT_12 | True_of_IOB26B | True | M10 | M10
IOB26B/GCLKC_12 | I/O | 5 | bus1 | none | GCLKC_12 | Comp_of_IOB26A | True | N9 | N9
IOB2A | I/O | 5 | bus1 | none |  | True_of_IOB2B | True | T4 | T4
IOB2B | I/O | 5 | bus1 | none |  | Comp_of_IOB2A | True | V4 | V4
IOB4A/D08/LPLL1_T_FB0 | I/O | 5 | bus1 | none | D08/LPLL1_T_FB0 | True_of_IOB4B | True | N5 | N5
IOB4B/D09/LPLL1_C_FB0 | I/O | 5 | bus1 | none | D09/LPLL1_C_FB0 | Comp_of_IOB4A | True | P6 | P6
IOB6A | I/O | 5 | bus1 | none |  | True_of_IOB6B | True | R7 | R7
IOB6B | I/O | 5 | bus1 | none |  | Comp_of_IOB6A | True | T7 | T7
IOB8A/D05/SO/SSI1 | I/O | 5 | bus1 | none | D05/SO/SSI1 | True_of_IOB8B | True | R3 | R3
IOB8B/D06 | I/O | 5 | bus1 | none | D06 | Comp_of_IOB8A | True | T3 | T3
BANK4 True LVDS Pair
IOB29A/GCLKT_11A | I/O | 4 | bus1 | none | GCLKT_11A | True_of_IOB29B | True | T9 | T9
IOB29B/GCLKC_11A | I/O | 4 | bus1 | none | GCLKC_11A | Comp_of_IOB29A | True | V9 | V9
IOB31A/GCLKT_10A/D14/BPLL_T_FB0 | I/O | 4 | bus1 | none | GCLKT_10A/D14/BPLL_T_FB0 | True_of_IOB31B | True | R8 | R8
IOB31B/GCLKC_10A/D15/BPLL_C_FB0 | I/O | 4 | bus1 | none | GCLKC_10A/D15/BPLL_C_FB0 | Comp_of_IOB31A | True | T8 | T8
IOB33A/GCLKT_9A/D13/BPLL_T_IN1 | I/O | 4 | bus1 | none | GCLKT_9A/D13/BPLL_T_IN1 | True_of_IOB33B | True | U10 | U10
IOB33B/GCLKC_9A/EMCCLK/BPLL_C_IN1 | I/O | 4 | bus1 | none | GCLKC_9A/EMCCLK/BPLL_C_IN1 | Comp_of_IOB33A | True | V10 | V10
IOB35A/GCLKT_8 | I/O | 4 | bus1 | none | GCLKT_8 | True_of_IOB35B | True | R10 | R10
IOB35B/GCLKC_8 | I/O | 4 | bus1 | none | GCLKC_8 | Comp_of_IOB35A | True | T10 | T10
IOB37A/READY | I/O | 4 | bus1 | none | READY | True_of_IOB37B | True | U3 | U3
IOB37B/MCS_N/CSO_B | I/O | 4 | bus1 | none | MCS_N/CSO_B | Comp_of_IOB37A | True | V3 | V3
IOB39A | I/O | 4 | bus1 | none |  | True_of_IOB39B | True | U11 | U11
IOB39B | I/O | 4 | bus1 | none |  | Comp_of_IOB39A | True | V11 | V11
IOB41A | I/O | 4 | bus1 | none |  | True_of_IOB41B | True | N10 | N10
IOB41B | I/O | 4 | bus1 | none |  | Comp_of_IOB41A | True | P11 | P11
IOB43A | I/O | 4 | bus1 | none |  | True_of_IOB43B | True | T12 | T12
IOB43B | I/O | 4 | bus1 | none |  | Comp_of_IOB43A | True | V12 | V12
IOB45A | I/O | 4 |  | none |  | True_of_IOB45B | True | R11 | R11
IOB45B | I/O | 4 |  | none |  | Comp_of_IOB45A | True | T11 | T11
IOB48A | I/O | 4 | bus1 | none |  | True_of_IOB48B | True | M11 | M11
IOB48B | I/O | 4 | bus1 | none |  | Comp_of_IOB48A | True | N11 | N11
IOB50A/D11 | I/O | 4 | bus1 | none | D11 | True_of_IOB50B | True | U13 | U13
IOB50B/D12 | I/O | 4 | bus1 | none | D12 | Comp_of_IOB50A | True | V13 | V13
IOB52A/MODE1 | I/O | 4 | bus1 | none | MODE1 | True_of_IOB52B | True | N12 | N12
IOB52B/D10 | I/O | 4 | bus1 | none | D10 | Comp_of_IOB52A | True | P12 | P12
IOB54A/GCLKT_11B/D01/MI2/BPLL_T_FB1 | I/O | 4 | bus1 | none | GCLKT_11B/D01/MI2/BPLL_T_FB1 | True_of_IOB54B | True | T14 | T14
IOB54B/GCLKC_11B/D02/MI3/BPLL_C_FB1 | I/O | 4 | bus1 | none | GCLKC_11B/D02/MI3/BPLL_C_FB1 | Comp_of_IOB54A | True | V14 | V14
IOB56A | I/O | 4 | bus1 | none |  | True_of_IOB56B | True | U15 | U15
IOB56B | I/O | 4 | bus1 | none |  | Comp_of_IOB56A | True | V15 | V15
IOB58A/D00/MISO/MI1/DIN | I/O | 4 | bus1 | none | D00/MISO/MI1/DIN | True_of_IOB58B | True | R13 | R13
IOB58B/MOSI/CSI_B/MI0 | I/O | 4 | bus1 | none | MOSI/CSI_B/MI0 | Comp_of_IOB58A | True | T13 | T13
IOB60A | I/O | 4 | bus1 | none |  | True_of_IOB60B | True | U16 | U16
IOB60B | I/O | 4 | bus1 | none |  | Comp_of_IOB60A | True | V16 | V16
IOB62A/CCLK | I/O | 4 | bus1 | none | CCLK | True_of_IOB62B | True | R15 | R15
IOB62B/MODE0 | I/O | 4 | bus1 | none | MODE0 | Comp_of_IOB62A | True | T15 | T15
BANK3 True LVDS Pair
IOB65A | I/O | 3 | bus1 | none |  | True_of_IOB65B | True | P15 | P15
IOB65B/DOUT | I/O | 3 | bus1 | none | DOUT | Comp_of_IOB65A | True | P16 | P16
IOB67A | I/O | 3 | bus1 | none |  | True_of_IOB67B | True | L14 | L14
IOB67B | I/O | 3 | bus1 | none |  | Comp_of_IOB67A | True | M13 | M13
IOB69A | I/O | 3 | bus1 | DQ5 |  | True_of_IOB69B | True | M14 | M14
IOB69B | I/O | 3 | bus1 | DQ5 |  | Comp_of_IOB69A | True | N14 | N14
IOB71A | I/O | 3 | bus1 | DQ5 |  | True_of_IOB71B | True | U17 | U17
IOB71B | I/O | 3 | bus1 | DQ5 |  | Comp_of_IOB71A | True | U18 | U18
IOB73A | I/O | 3 | bus1 | DQ5 |  | True_of_IOB73B | True | T17 | T17
IOB73B | I/O | 3 | bus1 | DQ5 |  | Comp_of_IOB73A | True | T18 | T18
IOB75A/GCLKT_6B | I/O | 3 | bus1 | DQS5/DQ5 | GCLKT_6B | True_of_IOB75B | True | N15 | N15
IOB75B/GCLKC_6B | I/O | 3 | bus1 | DQS5/DQ5 | GCLKC_6B | Comp_of_IOB75A | True | N16 | N16
IOB77A | I/O | 3 | bus1 | DQ5 |  | True_of_IOB77B | True | P17 | P17
IOB77B | I/O | 3 | bus1 | DQ5 |  | Comp_of_IOB77A | True | P18 | P18
IOB79A | I/O | 3 | bus1 | DQ5/DQS_45 |  | True_of_IOB79B | True | N17 | N17
IOB79B | I/O | 3 | bus1 | DQ5/DQS_45 |  | Comp_of_IOB79A | True | N18 | N18
IOB81A | I/O | 3 | bus1 | DQ4 |  | True_of_IOB81B | True | M16 | M16
IOB81B | I/O | 3 | bus1 | DQ4 |  | Comp_of_IOB81A | True | M18 | M18
IOB83A | I/O | 3 | bus1 | DQ4 |  | True_of_IOB83B | True | L17 | L17
IOB83B | I/O | 3 | bus1 | DQ4 |  | Comp_of_IOB83A | True | L18 | L18
IOB85A | I/O | 3 | bus1 | DQS4/DQ4 |  | True_of_IOB85B | True | K17 | K17
IOB85B | I/O | 3 | bus1 | DQS4/DQ4 |  | Comp_of_IOB85A | True | K18 | K18
IOB87A | I/O | 3 | bus1 | DQ4 |  | True_of_IOB87B | True | J16 | J16
IOB87B | I/O | 3 | bus1 | DQ4 |  | Comp_of_IOB87A | True | J18 | J18
IOB89A/GCLKT_7/BPLL_T_IN0 | I/O | 3 | bus1 | DQ4 | GCLKT_7/BPLL_T_IN0 | True_of_IOB89B | True | H17 | H17
IOB89B/GCLKC_7/BPLL_C_IN0 | I/O | 3 | bus1 | DQ4 | GCLKC_7/BPLL_C_IN0 | Comp_of_IOB89A | True | H18 | H18
IOB91A/GCLKT_6A | I/O | 3 | bus1 | DQ4 | GCLKT_6A | True_of_IOB91B | True | L15 | L15
IOB91B/GCLKC_6A | I/O | 3 | bus1 | DQ4 | GCLKC_6A | Comp_of_IOB91A | True | L16 | L16
BANK2 True LVDS Pair
IOR12A | I/O | 2 | bus1 | DQS2/DQ2 |  | True_of_IOR12B | True | D17 | D17
IOR12B | I/O | 2 | bus1 | DQS2/DQ2 |  | Comp_of_IOR12A | True | D18 | D18
IOR14A | I/O | 2 | bus1 | DQ2 |  | True_of_IOR14B | True | F15 | F15
IOR14B | I/O | 2 | bus1 | DQ2 |  | Comp_of_IOR14A | True | F16 | F16
IOR16A | I/O | 2 | bus1 | DQ2 |  | True_of_IOR16B | True | E16 | E16
IOR16B | I/O | 2 | bus1 | DQ2 |  | Comp_of_IOR16A | True | E18 | E18
IOR18A | I/O | 2 | bus1 | DQ2/DQS_23 |  | True_of_IOR18B | True | H13 | H13
IOR18B | I/O | 2 | bus1 | DQ2/DQS_23 |  | Comp_of_IOR18A | True | H14 | H14
IOR20A | I/O | 2 | bus1 | DQ3 |  | True_of_IOR20B | True | F17 | F17
IOR20B | I/O | 2 | bus1 | DQ3 |  | Comp_of_IOR20A | True | F18 | F18
IOR22A | I/O | 2 | bus1 | DQ3 |  | True_of_IOR22B | True | G16 | G16
IOR22B | I/O | 2 | bus1 | DQ3 |  | Comp_of_IOR22A | True | G18 | G18
IOR24A | I/O | 2 | bus1 | DQ3 |  | True_of_IOR24B | True | H15 | H15
IOR24B | I/O | 2 | bus1 | DQ3 |  | Comp_of_IOR24A | True | H16 | H16
IOR26A | I/O | 2 | bus1 | DQS3/DQ3 |  | True_of_IOR26B | True | J13 | J13
IOR26B | I/O | 2 | bus1 | DQS3/DQ3 |  | Comp_of_IOR26A | True | K14 | K14
IOR29A | I/O | 2 | bus1 | DQ3 |  | True_of_IOR29B | True | K12 | K12
IOR29B | I/O | 2 | bus1 | DQ3 |  | Comp_of_IOR29A | True | K13 | K13
IOR31A/GCLKT_4/RPLL1_T_IN0/RPLL1_T_FB1 | I/O | 2 |  | DQ3 | GCLKT_4/RPLL1_T_IN0/RPLL1_T_FB1 | True_of_IOR31B | True | L12 | L12
IOR31B/GCLKC_4/RPLL1_C_IN0/RPLL1_C_FB1 | I/O | 2 |  | DQ3 | GCLKC_4/RPLL1_C_IN0/RPLL1_C_FB1 | Comp_of_IOR31A | True | L13 | L13
IOR33A/GCLKT_5/RPLL1_T_IN1/RPLL1_T_FB0 | I/O | 2 | bus1 | none | GCLKT_5/RPLL1_T_IN1/RPLL1_T_FB0 | True_of_IOR33B | True | K15 | K15
IOR33B/GCLKC_5/RPLL1_C_IN1/RPLL1_C_FB0 | I/O | 2 | bus1 | none | GCLKC_5/RPLL1_C_IN1/RPLL1_C_FB0 | Comp_of_IOR33A | True | K16 | K16
IOR5A | I/O | 2 |  | none |  | True_of_IOR5B | True | H12 | H12
IOR5B | I/O | 2 |  | none |  | Comp_of_IOR5A | True | G13 | G13
IOR7A | I/O | 2 | bus1 | DQ2 |  | True_of_IOR7B | True | F14 | F14
IOR7B | I/O | 2 | bus1 | DQ2 |  | Comp_of_IOR7A | True | G14 | G14
IOR9A | I/O | 2 | bus1 | DQ2 |  | True_of_IOR9B | True | C17 | C17
IOR9B | I/O | 2 | bus1 | DQ2 |  | Comp_of_IOR9A | True | C18 | C18
BANK1 True LVDS Pair
IOT61A/GCLKT_2/TPLL_T_IN0 | I/O | 1 | bus2 | DQS0/DQ0 | GCLKT_2/TPLL_T_IN0 | True_of_IOT61B | True | D11 | D11
IOT61B/GCLKC_2/TPLL_C_IN0 | I/O | 1 | bus2 | DQS0/DQ0 | GCLKC_2/TPLL_C_IN0 | Comp_of_IOT61A | True | C11 | C11
IOT63A/GCLKT_3/RPLL0_T_IN0 | I/O | 1 | bus2 | DQ0 | GCLKT_3/RPLL0_T_IN0 | True_of_IOT63B | True | C10 | C10
IOT63B/GCLKC_3/RPLL0_C_IN0 | I/O | 1 | bus2 | DQ0 | GCLKC_3/RPLL0_C_IN0 | Comp_of_IOT63A | True | A10 | A10
IOT66A | I/O | 1 | bus2 | DQ0 |  | True_of_IOT66B | True | G9 | G9
IOT66B | I/O | 1 | bus2 | DQ0 |  | Comp_of_IOT66A | True | F9 | F9
IOT68A | I/O | 1 | bus2 | DQ0 |  | True_of_IOT68B | True | B11 | B11
IOT68B | I/O | 1 | bus2 | DQ0 |  | Comp_of_IOT68A | True | A11 | A11
IOT70A | I/O | 1 | bus2 | DQ0 |  | True_of_IOT70B | True | G11 | G11
IOT70B | I/O | 1 | bus2 | DQ0 |  | Comp_of_IOT70A | True | F10 | F10
IOT72A | I/O | 1 | bus2 | DQ0 |  | True_of_IOT72B | True | B12 | B12
IOT72B | I/O | 1 | bus2 | DQ0 |  | Comp_of_IOT72A | True | A12 | A12
IOT74A | I/O | 1 | bus2 | DQ1/DQS_01 |  | True_of_IOT74B | True | F11 | F11
IOT74B | I/O | 1 | bus2 | DQ1/DQS_01 |  | Comp_of_IOT74A | True | E11 | E11
IOT76A | I/O | 1 | bus2 | DQ1 |  | True_of_IOT76B | True | D12 | D12
IOT76B | I/O | 1 | bus2 | DQ1 |  | Comp_of_IOT76A | True | C12 | C12
IOT78A | I/O | 1 | bus2 | DQ1 |  | True_of_IOT78B | True | C13 | C13
IOT78B | I/O | 1 | bus2 | DQ1 |  | Comp_of_IOT78A | True | A13 | A13
IOT80A | I/O | 1 | bus2 | DQS1/DQ1 |  | True_of_IOT80B | True | F12 | F12
IOT80B | I/O | 1 | bus2 | DQS1/DQ1 |  | Comp_of_IOT80A | True | E12 | E12
IOT83A | I/O | 1 | bus2 | DQ1 |  | True_of_IOT83B | True | B14 | B14
IOT83B | I/O | 1 | bus2 | DQ1 |  | Comp_of_IOT83A | True | A14 | A14
IOT85A | I/O | 1 | bus2 | DQ1 |  | True_of_IOT85B | True | F13 | F13
IOT85B | I/O | 1 | bus2 | DQ1 |  | Comp_of_IOT85A | True | E13 | E13
IOT87A | I/O | 1 | bus2 | none |  | True_of_IOT87B | True | C15 | C15
IOT87B | I/O | 1 | bus2 | none |  | Comp_of_IOT87A | True | A15 | A15
IOT89A/RPLL0_T_FB1 | I/O | 1 | bus2 | none | RPLL0_T_FB1 | True_of_IOT89B | True | D14 | D14
IOT89B/RPLL0_C_FB1 | I/O | 1 | bus2 | none | RPLL0_C_FB1 | Comp_of_IOT89A | True | C14 | C14
IOT91A/RPLL0_T_IN1/RPLL0_T_FB0 | I/O | 1 | bus2 | none | RPLL0_T_IN1/RPLL0_T_FB0 | True_of_IOT91B | True | B16 | B16
IOT91B/RPLL0_C_IN1/RPLL0_C_FB0 | I/O | 1 | bus2 | none | RPLL0_C_IN1/RPLL0_C_FB0 | Comp_of_IOT91A | True | A16 | A16
BANK0 True LVDS Pair
IOT29A/PUDC_B | I/O | 0 | bus0 | none | PUDC_B | True_of_IOT29B | True | D4 | D4
IOT29B | I/O | 0 | bus0 | none |  | Comp_of_IOT29A | True | C4 | C4
IOT31A | I/O | 0 | bus0 | none |  | True_of_IOT31B | True | B2 | B2
IOT31B | I/O | 0 | bus0 | none |  | Comp_of_IOT31A | True | A2 | A2
IOT33A | I/O | 0 | bus0 | none |  | True_of_IOT33B | True | D6 | D6
IOT33B | I/O | 0 | bus0 | none |  | Comp_of_IOT33A | True | C6 | C6
IOT35A | I/O | 0 | bus0 | none |  | True_of_IOT35B | True | B3 | B3
IOT35B | I/O | 0 | bus0 | none |  | Comp_of_IOT35A | True | A3 | A3
IOT37A | I/O | 0 | bus0 | none |  | True_of_IOT37B | True | B4 | B4
IOT37B | I/O | 0 | bus0 | none |  | Comp_of_IOT37A | True | A4 | A4
IOT39A | I/O | 0 | bus0 | none |  | True_of_IOT39B | True | C5 | C5
IOT39B | I/O | 0 | bus0 | none |  | Comp_of_IOT39A | True | A5 | A5
IOT41A | I/O | 0 | bus0 | none |  | True_of_IOT41B | True | F7 | F7
IOT41B | I/O | 0 | bus0 | none |  | Comp_of_IOT41A | True | E6 | E6
IOT43A | I/O | 0 |  | none |  | True_of_IOT43B | True | B6 | B6
IOT43B | I/O | 0 |  | none |  | Comp_of_IOT43A | True | A6 | A6
IOT45A | I/O | 0 | bus0 | none |  | True_of_IOT45B | True | E7 | E7
IOT45B | I/O | 0 | bus0 | none |  | Comp_of_IOT45A | True | E8 | E8
IOT48A | I/O | 0 | bus0 | none |  | True_of_IOT48B | True | C7 | C7
IOT48B | I/O | 0 | bus0 | none |  | Comp_of_IOT48A | True | A7 | A7
IOT50A | I/O | 0 | bus0 | none |  | True_of_IOT50B | True | D8 | D8
IOT50B | I/O | 0 | bus0 | none |  | Comp_of_IOT50A | True | C8 | C8
IOT52A | I/O | 0 | bus0 | none |  | True_of_IOT52B | True | G8 | G8
IOT52B | I/O | 0 | bus0 | none |  | Comp_of_IOT52A | True | F8 | F8
IOT54A | I/O | 0 | bus0 | none |  | True_of_IOT54B | True | B8 | B8
IOT54B | I/O | 0 | bus0 | none |  | Comp_of_IOT54A | True | A8 | A8
IOT56A/GCLKT_0/TPLL_T_IN1/TPLL_T_FB1 | I/O | 0 | bus0 | none | GCLKT_0/TPLL_T_IN1/TPLL_T_FB1 | True_of_IOT56B | True | D9 | D9
IOT56B/GCLKC_0/TPLL_C_IN1/TPLL_C_FB1 | I/O | 0 | bus0 | none | GCLKC_0/TPLL_C_IN1/TPLL_C_FB1 | Comp_of_IOT56A | True | C9 | C9
IOT58A/GCLKT_1/TPLL_T_IN2/TPLL_T_FB0 | I/O | 0 | bus0 | none | GCLKT_1/TPLL_T_IN2/TPLL_T_FB0 | True_of_IOT58B | True | B9 | B9
IOT58B/GCLKC_1/TPLL_C_IN2/TPLL_C_FB0 | I/O | 0 | bus0 | none | GCLKC_1/TPLL_C_IN2/TPLL_C_FB0 | Comp_of_IOT58A | True | A9 | A9

## TrueLVDS UG324
注！ [1] LV版本封装。
管脚名称 | 功能 | BANK | ADC_INPUT | DQS | 配置功能 | 差分Pair | LVDS | UG324[1]
BANK7 True LVDS Pair
IOT11A | I/O | 7 | bus0 | none |  | True_of_IOT11B | True | F2
IOT11B | I/O | 7 | bus0 | none |  | Comp_of_IOT11A | True | F1
IOT13A | I/O | 7 | bus0 | none |  | True_of_IOT13B | True | J7
IOT13B | I/O | 7 | bus0 | none |  | Comp_of_IOT13A | True | J6
IOT15A | I/O | 7 | bus0 | none |  | True_of_IOT15B | True | E3
IOT15B | I/O | 7 | bus0 | none |  | Comp_of_IOT15A | True | E1
IOT17A | I/O | 7 | bus0 | none |  | True_of_IOT17B | True | F4
IOT17B | I/O | 7 | bus0 | none |  | Comp_of_IOT17A | True | F3
IOT19A | I/O | 7 | bus0 | none |  | True_of_IOT19B | True | D2
IOT19B | I/O | 7 | bus0 | none |  | Comp_of_IOT19A | True | D1
IOT1A/GCLKT_15/LPLL0_T_IN0 | I/O | 7 | bus0 | none | GCLKT_15/LPLL0_T_IN0 | True_of_IOT1B | True | H4
IOT1B/GCLKC_15/LPLL0_C_IN0 | I/O | 7 | bus0 | none | GCLKC_15/LPLL0_C_IN0 | Comp_of_IOT1A | True | H3
IOT21A | I/O | 7 | bus0 | none |  | True_of_IOT21B | True | L7
IOT21B | I/O | 7 | bus0 | none |  | Comp_of_IOT21A | True | K6
IOT23A | I/O | 7 | bus0 | none |  | True_of_IOT23B | True | E4
IOT23B | I/O | 7 | bus0 | none |  | Comp_of_IOT23A | True | D3
IOT25A | I/O | 7 | bus0 | none |  | True_of_IOT25B | True | F6
IOT25B | I/O | 7 | bus0 | none |  | Comp_of_IOT25A | True | F5
IOT27A | I/O | 7 | bus0 | none |  | True_of_IOT27B | True | C2
IOT27B | I/O | 7 | bus0 | none |  | Comp_of_IOT27A | True | C1
IOT3A/GCLKT_16 | I/O | 7 |  | none | GCLKT_16 | True_of_IOT3B | True | L5
IOT3B/GCLKC_16 | I/O | 7 |  | none | GCLKC_16 | Comp_of_IOT3A | True | K5
IOT7A | I/O | 7 | bus0 | none |  | True_of_IOT7B | True | G3
IOT7B | I/O | 7 | bus0 | none |  | Comp_of_IOT7A | True | G1
IOT9A | I/O | 7 | bus0 | none |  | True_of_IOT9B | True | H7
IOT9B | I/O | 7 | bus0 | none |  | Comp_of_IOT9A | True | G6
BANK6 True LVDS Pair
IOL12A | I/O | 6 | bus0 | DQ7 |  | True_of_IOL12B | True | K2
IOL12B | I/O | 6 | bus0 | DQ7 |  | Comp_of_IOL12A | True | K1
IOL14A/LPLL1_T_IN0 | I/O | 6 | bus0 | DQ7 | LPLL1_T_IN0 | True_of_IOL14B | True | L2
IOL14B/LPLL1_C_IN0 | I/O | 6 | bus0 | DQ7 | LPLL1_C_IN0 | Comp_of_IOL14A | True | L1
IOL16A | I/O | 6 | bus0 | DQ6/DQS_67 |  | True_of_IOL16B | True | M3
IOL16B | I/O | 6 | bus0 | DQ6/DQS_67 |  | Comp_of_IOL16A | True | M1
IOL18A | I/O | 6 | bus0 | DQ6 |  | True_of_IOL18B | True | N2
IOL18B | I/O | 6 | bus0 | DQ6 |  | Comp_of_IOL18A | True | N1
IOL21A | I/O | 6 | bus0 | DQS6/DQ6 |  | True_of_IOL21B | True | P2
IOL21B | I/O | 6 | bus0 | DQS6/DQ6 |  | Comp_of_IOL21A | True | P1
IOL3A/GCLKT_14/LPLL0_T_IN2/LPLL0_T_FB0 | I/O | 6 | bus0 | DQ7 | GCLKT_14/LPLL0_T_IN2/LPLL0_T_FB0 | True_of_IOL3B | True | H2
IOL3B/GCLKC_14/LPLL0_C_IN2/LPLL0_C_FB0 | I/O | 6 | bus0 | DQ7 | GCLKC_14/LPLL0_C_IN2/LPLL0_C_FB0 | Comp_of_IOL3A | True | H1
IOL5A/GCLKT_13/LPLL0_T_IN1/LPLL0_T_FB1 | I/O | 6 | bus0 | DQ7 | GCLKT_13/LPLL0_T_IN1/LPLL0_T_FB1 | True_of_IOL5B | True | K4
IOL5B/GCLKC_13/LPLL0_C_IN1/LPLL0_C_FB1 | I/O | 6 | bus0 | DQ7 | GCLKC_13/LPLL0_C_IN1/LPLL0_C_FB1 | Comp_of_IOL5A | True | K3
IOL9A | I/O | 6 | bus0 | DQS7/DQ7 |  | True_of_IOL9B | True | L4
IOL9B | I/O | 6 | bus0 | DQS7/DQ7 |  | Comp_of_IOL9A | True | L3
BANK5 True LVDS Pair
IOB10A/D03/SSPI_CN/SSI0 | I/O | 5 | bus1 | none | D03/SSPI_CS_N/SSI0 | True_of_IOB10B | True | U5
IOB10B/D04/SI | I/O | 5 | bus1 | none | D04/SI | Comp_of_IOB10A | True | V5
IOB12A/GCLKT_10B/D07/SSPI_WPN/SSI2/LPLL1_T_IN1 | I/O | 5 | bus1 | none | GCLKT_10B/D07/SSPI_WPN/SSI2/LPLL1_T_IN1 | True_of_IOB12B | True | R5
IOB12B/GCLKC_10B/RDWR_B/LPLL1_C_IN1 | I/O | 5 | bus1 | none | GCLKC_10B/RDWR_B/LPLL1_C_IN1 | Comp_of_IOB12A | True | T5
IOB14A/SSPI_CLK | I/O | 5 | bus1 | none | SSPI_CLK | True_of_IOB14B | True | N6
IOB14B/CLKHOLD_N/SSI3 | I/O | 5 | bus1 | none | CLKHOLD_N/SSI3 | Comp_of_IOB14A | True | P7
IOB16A | I/O | 5 | bus1 | none |  | True_of_IOB16B | True | T6
IOB16B | I/O | 5 | bus1 | none |  | Comp_of_IOB16A | True | V6
IOB20A | I/O | 5 | bus1 | none |  | True_of_IOB20B | True | U7
IOB20B | I/O | 5 | bus1 | none |  | Comp_of_IOB20A | True | V7
IOB22A | I/O | 5 | bus1 | none |  | True_of_IOB22B | True | U8
IOB22B | I/O | 5 | bus1 | none |  | Comp_of_IOB22A | True | V8
IOB24A | I/O | 5 | bus1 | none |  | True_of_IOB24B | True | M8
IOB24B | I/O | 5 | bus1 | none |  | Comp_of_IOB24A | True | N8
IOB26A/GCLKT_12 | I/O | 5 | bus1 | none | GCLKT_12 | True_of_IOB26B | True | M10
IOB26B/GCLKC_12 | I/O | 5 | bus1 | none | GCLKC_12 | Comp_of_IOB26A | True | N9
IOB4A/D08/LPLL1_T_FB0 | I/O | 5 | bus1 | none | D08/LPLL1_T_FB0 | True_of_IOB4B | True | N5
IOB4B/D09/LPLL1_C_FB0 | I/O | 5 | bus1 | none | D09/LPLL1_C_FB0 | Comp_of_IOB4A | True | P6
IOB6A | I/O | 5 | bus1 | none |  | True_of_IOB6B | True | R7
IOB6B | I/O | 5 | bus1 | none |  | Comp_of_IOB6A | True | T7
IOB8A/D05/SO/SSI1 | I/O | 5 | bus1 | none | D05/SO/SSI1 | True_of_IOB8B | True | R3
IOB8B/D06 | I/O | 5 | bus1 | none | D06 | Comp_of_IOB8A | True | T3
BANK4 True LVDS Pair
IOB29A/GCLKT_11A | I/O | 4 | bus1 | none | GCLKT_11A | True_of_IOB29B | True | T9
IOB29B/GCLKC_11A | I/O | 4 | bus1 | none | GCLKC_11A | Comp_of_IOB29A | True | V9
IOB31A/GCLKT_10A/D14/BPLL_T_FB0 | I/O | 4 | bus1 | none | GCLKT_10A/D14/BPLL_T_FB0 | True_of_IOB31B | True | R8
IOB31B/GCLKC_10A/D15/BPLL_C_FB0 | I/O | 4 | bus1 | none | GCLKC_10A/D15/BPLL_C_FB0 | Comp_of_IOB31A | True | T8
IOB33A/GCLKT_9A/D13/BPLL_T_IN1 | I/O | 4 | bus1 | none | GCLKT_9A/D13/BPLL_T_IN1 | True_of_IOB33B | True | U10
IOB33B/GCLKC_9A/EMCCLK/BPLL_C_IN1 | I/O | 4 | bus1 | none | GCLKC_9/EMCCLK | Comp_of_IOB33A | True | V10
IOB35A/GCLKT_8 | I/O | 4 | bus1 | none | GCLKT_8 | True_of_IOB35B | True | R10
IOB35B/GCLKC_8 | I/O | 4 | bus1 | none | GCLKC_8 | Comp_of_IOB35A | True | T10
IOB37A/READY | I/O | 4 | bus1 | none | READY | True_of_IOB37B | True | U3
IOB37B/MCS_N/CSO_B | I/O | 4 | bus1 | none | MCS_N/CSO_B | Comp_of_IOB37A | True | V3
IOB39A | I/O | 4 | bus1 | none |  | True_of_IOB39B | True | U11
IOB39B | I/O | 4 | bus1 | none |  | Comp_of_IOB39A | True | V11
IOB41A | I/O | 4 | bus1 | none |  | True_of_IOB41B | True | N10
IOB41B | I/O | 4 | bus1 | none |  | Comp_of_IOB41A | True | P11
IOB43A | I/O | 4 | bus1 | none |  | True_of_IOB43B | True | T12
IOB43B | I/O | 4 | bus1 | none |  | Comp_of_IOB43A | True | V12
IOB45A | I/O | 4 |  | none |  | True_of_IOB45B | True | R11
IOB45B | I/O | 4 |  | none |  | Comp_of_IOB45A | True | T11
IOB48A | I/O | 4 | bus1 | none |  | True_of_IOB48B | True | M11
IOB48B | I/O | 4 | bus1 | none |  | Comp_of_IOB48A | True | N11
IOB50A/D11 | I/O | 4 | bus1 | none | D11 | True_of_IOB50B | True | U13
IOB50B/D12 | I/O | 4 | bus1 | none | D12 | Comp_of_IOB50A | True | V13
IOB52A/MODE1 | I/O | 4 | bus1 | none | MODE1 | True_of_IOB52B | True | N12
IOB52B/D10 | I/O | 4 | bus1 | none | D10 | Comp_of_IOB52A | True | P12
IOB54A/GCLKT_11B/D01/MI2/BPLL_T_FB1 | I/O | 4 | bus1 | none | GCLKT_11B/D01/MI2/BPLL_T_FB1 | True_of_IOB54B | True | T14
IOB54B/GCLKC_11B/D02/MI3/BPLL_C_FB1 | I/O | 4 | bus1 | none | GCLKC_11B/D02/MI3/BPLL_C_FB1 | Comp_of_IOB54A | True | V14
IOB56A | I/O | 4 | bus1 | none |  | True_of_IOB56B | True | U15
IOB56B | I/O | 4 | bus1 | none |  | Comp_of_IOB56A | True | V15
IOB58A/D00/MISO/MI1/DIN | I/O | 4 | bus1 | none | D00/MISO/MI1/DIN | True_of_IOB58B | True | R13
IOB58B/MOSI/CSI_B/MI0 | I/O | 4 | bus1 | none | MOSI/CSI_B/MI0 | Comp_of_IOB58A | True | T13
IOB60A | I/O | 4 | bus1 | none |  | True_of_IOB60B | True | U16
IOB60B | I/O | 4 | bus1 | none |  | Comp_of_IOB60A | True | V16
IOB62A/CCLK | I/O | 4 | bus1 | none | CCLK | True_of_IOB62B | True | R15
IOB62B/MODE0 | I/O | 4 | bus1 | none | MODE0 | Comp_of_IOB62A | True | T15
BANK3 True LVDS Pair
IOB65A | I/O | 3 | bus1 | none |  | True_of_IOB65B | True | P15
IOB65B/DOUT | I/O | 3 | bus1 | none | DOUT | Comp_of_IOB65A | True | P16
IOB67A | I/O | 3 | bus1 | none |  | True_of_IOB67B | True | L14
IOB67B | I/O | 3 | bus1 | none |  | Comp_of_IOB67A | True | M13
IOB69A | I/O | 3 | bus1 | DQ5 |  | True_of_IOB69B | True | M14
IOB69B | I/O | 3 | bus1 | DQ5 |  | Comp_of_IOB69A | True | N14
IOB71A | I/O | 3 | bus1 | DQ5 |  | True_of_IOB71B | True | U17
IOB71B | I/O | 3 | bus1 | DQ5 |  | Comp_of_IOB71A | True | U18
IOB73A | I/O | 3 | bus1 | DQ5 |  | True_of_IOB73B | True | T17
IOB73B | I/O | 3 | bus1 | DQ5 |  | Comp_of_IOB73A | True | T18
IOB75A/GCLKT_6B | I/O | 3 | bus1 | DQS5/DQ5 | GCLKT_6B | True_of_IOB75B | True | N15
IOB75B/GCLKC_6B | I/O | 3 | bus1 | DQS5/DQ5 | GCLKC_6B | Comp_of_IOB75A | True | N16
IOB77A | I/O | 3 | bus1 | DQ5 |  | True_of_IOB77B | True | P17
IOB77B | I/O | 3 | bus1 | DQ5 |  | Comp_of_IOB77A | True | P18
IOB79A | I/O | 3 | bus1 | DQ5/DQS_45 |  | True_of_IOB79B | True | N17
IOB79B | I/O | 3 | bus1 | DQ5/DQS_45 |  | Comp_of_IOB79A | True | N18
IOB81A | I/O | 3 | bus1 | DQ4 |  | True_of_IOB81B | True | M16
IOB81B | I/O | 3 | bus1 | DQ4 |  | Comp_of_IOB81A | True | M18
IOB83A | I/O | 3 | bus1 | DQ4 |  | True_of_IOB83B | True | L17
IOB83B | I/O | 3 | bus1 | DQ4 |  | Comp_of_IOB83A | True | L18
IOB85A | I/O | 3 | bus1 | DQS4/DQ4 |  | True_of_IOB85B | True | K17
IOB85B | I/O | 3 | bus1 | DQS4/DQ4 |  | Comp_of_IOB85A | True | K18
IOB89A/GCLKT_7/BPLL_T_IN0 | I/O | 3 | bus1 | DQ4 | GCLKT_7/BPLL_T_IN0 | True_of_IOB89B | True | H17
IOB89B/GCLKC_7/BPLL_C_IN0 | I/O | 3 | bus1 | DQ4 | GCLKC_7/BPLL_C_IN0 | Comp_of_IOB89A | True | H18
IOB91A/GCLKT_6A | I/O | 3 | bus1 | DQ4 | GCLKT_6A | True_of_IOB91B | True | L15
IOB91B/GCLKC_6A | I/O | 3 | bus1 | DQ4 | GCLKC_6A | Comp_of_IOB91A | True | L16
BANK2 True LVDS Pair
IOR12A | I/O | 2 | bus1 | DQS2/DQ2 |  | True_of_IOR12B | True | D17
IOR12B | I/O | 2 | bus1 | DQS2/DQ2 |  | Comp_of_IOR12A | True | D18
IOR14A | I/O | 2 | bus1 | DQ2 |  | True_of_IOR14B | True | F15
IOR14B | I/O | 2 | bus1 | DQ2 |  | Comp_of_IOR14A | True | F16
IOR16A | I/O | 2 | bus1 | DQ2 |  | True_of_IOR16B | True | E16
IOR16B | I/O | 2 | bus1 | DQ2 |  | Comp_of_IOR16A | True | E18
IOR18A | I/O | 2 | bus1 | DQ2/DQS_23 |  | True_of_IOR18B | True | H13
IOR18B | I/O | 2 | bus1 | DQ2/DQS_23 |  | Comp_of_IOR18A | True | H14
IOR20A | I/O | 2 | bus1 | DQ3 |  | True_of_IOR20B | True | F17
IOR20B | I/O | 2 | bus1 | DQ3 |  | Comp_of_IOR20A | True | F18
IOR22A | I/O | 2 | bus1 | DQ3 |  | True_of_IOR22B | True | G16
IOR22B | I/O | 2 | bus1 | DQ3 |  | Comp_of_IOR22A | True | G18
IOR26A | I/O | 2 | bus1 | DQS3/DQ3 |  | True_of_IOR26B | True | J13
IOR26B | I/O | 2 | bus1 | DQS3/DQ3 |  | Comp_of_IOR26A | True | K14
IOR29A | I/O | 2 | bus1 | DQ3 |  | True_of_IOR29B | True | K12
IOR29B | I/O | 2 | bus1 | DQ3 |  | Comp_of_IOR29A | True | K13
IOR31A/GCLKT_4/RPLL1_T_IN0/RPLL1_T_FB1 | I/O | 2 |  | DQ3 | GCLKT_4/RPLL1_T_IN0/RPLL1_T_FB1 | True_of_IOR31B | True | L12
IOR31B/GCLKC_4/RPLL1_C_IN0/RPLL1_C_FB1 | I/O | 2 |  | DQ3 | GCLKC_4/RPLL1_C_IN0/RPLL1_C_FB1 | Comp_of_IOR31A | True | L13
IOR33A/GCLKT_5/RPLL1_T_IN1/RPLL1_T_FB0 | I/O | 2 | bus1 | none | GCLKT_5/RPLL1_T_IN1/RPLL1_T_FB0 | True_of_IOR33B | True | K15
IOR33B/GCLKC_5/RPLL1_C_IN1/RPLL1_C_FB0 | I/O | 2 | bus1 | none | GCLKC_5/RPLL1_C_IN1/RPLL1_C_FB0 | Comp_of_IOR33A | True | K16
IOR5A | I/O | 2 |  | none |  | True_of_IOR5B | True | H12
IOR5B | I/O | 2 |  | none |  | Comp_of_IOR5A | True | G13
IOR7A | I/O | 2 | bus1 | DQ2 |  | True_of_IOR7B | True | F14
IOR7B | I/O | 2 | bus1 | DQ2 |  | Comp_of_IOR7A | True | G14
IOR9A | I/O | 2 | bus1 | DQ2 |  | True_of_IOR9B | True | C17
IOR9B | I/O | 2 | bus1 | DQ2 |  | Comp_of_IOR9A | True | C18
BANK1 True LVDS Pair
IOT61A/GCLKT_2/TPLL_T_IN0 | I/O | 1 | bus2 | DQS0/DQ0 | GCLKT_2/TPLL_T_IN0 | True_of_IOT61B | True | D11
IOT61B/GCLKC_2/TPLL_C_IN0 | I/O | 1 | bus2 | DQS0/DQ0 | GCLKC_2/TPLL_C_IN0 | Comp_of_IOT61A | True | C11
IOT63A/GCLKT_3/RPLL0_T_IN0 | I/O | 1 | bus2 | DQ0 | GCLKT_3/RPLL0_T_IN0 | True_of_IOT63B | True | C10
IOT63B/GCLKC_3/RPLL0_C_IN0 | I/O | 1 | bus2 | DQ0 | GCLKC_3/RPLL0_C_IN0 | Comp_of_IOT63A | True | A10
IOT66A | I/O | 1 | bus2 | DQ0 |  | True_of_IOT66B | True | G9
IOT66B | I/O | 1 | bus2 | DQ0 |  | Comp_of_IOT66A | True | F9
IOT68A | I/O | 1 | bus2 | DQ0 |  | True_of_IOT68B | True | B11
IOT68B | I/O | 1 | bus2 | DQ0 |  | Comp_of_IOT68A | True | A11
IOT70A | I/O | 1 | bus2 | DQ0 |  | True_of_IOT70B | True | G11
IOT70B | I/O | 1 | bus2 | DQ0 |  | Comp_of_IOT70A | True | F10
IOT74A | I/O | 1 | bus2 | DQ1/DQS_01 |  | True_of_IOT74B | True | F11
IOT74B | I/O | 1 | bus2 | DQ1/DQS_01 |  | Comp_of_IOT74A | True | E11
IOT76A | I/O | 1 | bus2 | DQ1 |  | True_of_IOT76B | True | D12
IOT76B | I/O | 1 | bus2 | DQ1 |  | Comp_of_IOT76A | True | C12
IOT78A | I/O | 1 | bus2 | DQ1 |  | True_of_IOT78B | True | C13
IOT78B | I/O | 1 | bus2 | DQ1 |  | Comp_of_IOT78A | True | A13
IOT80A | I/O | 1 | bus2 | DQS1/DQ1 |  | True_of_IOT80B | True | F12
IOT80B | I/O | 1 | bus2 | DQS1/DQ1 |  | Comp_of_IOT80A | True | E12
IOT83A | I/O | 1 | bus2 | DQ1 |  | True_of_IOT83B | True | B14
IOT83B | I/O | 1 | bus2 | DQ1 |  | Comp_of_IOT83A | True | A14
IOT85A | I/O | 1 | bus2 | DQ1 |  | True_of_IOT85B | True | F13
IOT85B | I/O | 1 | bus2 | DQ1 |  | Comp_of_IOT85A | True | E13
IOT87A | I/O | 1 | bus2 | none |  | True_of_IOT87B | True | C15
IOT87B | I/O | 1 | bus2 | none |  | Comp_of_IOT87A | True | A15
IOT89A/RPLL0_T_FB1 | I/O | 1 | bus2 | none | RPLL0_T_FB1 | True_of_IOT89B | True | D14
IOT89B/RPLL0_C_FB1 | I/O | 1 | bus2 | none | RPLL0_C_FB1 | Comp_of_IOT89A | True | C14
IOT91A/RPLL0_T_IN1/RPLL0_T_FB0 | I/O | 1 | bus2 | none | RPLL0_T_IN1/RPLL0_T_FB0 | True_of_IOT91B | True | B16
IOT91B/RPLL0_C_IN1/RPLL0_C_FB0 | I/O | 1 | bus2 | none | RPLL0_C_IN1/RPLL0_C_FB0 | Comp_of_IOT91A | True | A16
BANK0 True LVDS Pair
IOT29A/PUDC_B | I/O | 0 | bus0 | none | PUDC_B | True_of_IOT29B | True | D4
IOT29B | I/O | 0 | bus0 | none |  | Comp_of_IOT29A | True | C4
IOT31A | I/O | 0 | bus0 | none |  | True_of_IOT31B | True | B2
IOT31B | I/O | 0 | bus0 | none |  | Comp_of_IOT31A | True | A2
IOT33A | I/O | 0 | bus0 | none |  | True_of_IOT33B | True | D6
IOT33B | I/O | 0 | bus0 | none |  | Comp_of_IOT33A | True | C6
IOT35A | I/O | 0 | bus0 | none |  | True_of_IOT35B | True | B3
IOT35B | I/O | 0 | bus0 | none |  | Comp_of_IOT35A | True | A3
IOT37A | I/O | 0 | bus0 | none |  | True_of_IOT37B | True | B4
IOT37B | I/O | 0 | bus0 | none |  | Comp_of_IOT37A | True | A4
IOT39A | I/O | 0 | bus0 | none |  | True_of_IOT39B | True | C5
IOT39B | I/O | 0 | bus0 | none |  | Comp_of_IOT39A | True | A5
IOT41A | I/O | 0 | bus0 | none |  | True_of_IOT41B | True | F7
IOT41B | I/O | 0 | bus0 | none |  | Comp_of_IOT41A | True | E6
IOT43A | I/O | 0 |  | none |  | True_of_IOT43B | True | B6
IOT43B | I/O | 0 |  | none |  | Comp_of_IOT43A | True | A6
IOT45A | I/O | 0 | bus0 | none |  | True_of_IOT45B | True | E7
IOT45B | I/O | 0 | bus0 | none |  | Comp_of_IOT45A | True | E8
IOT48A | I/O | 0 | bus0 | none |  | True_of_IOT48B | True | C7
IOT48B | I/O | 0 | bus0 | none |  | Comp_of_IOT48A | True | A7
IOT50A | I/O | 0 | bus0 | none |  | True_of_IOT50B | True | D8
IOT50B | I/O | 0 | bus0 | none |  | Comp_of_IOT50A | True | C8
IOT52A | I/O | 0 | bus0 | none |  | True_of_IOT52B | True | G8
IOT52B | I/O | 0 | bus0 | none |  | Comp_of_IOT52A | True | F8
IOT54A | I/O | 0 | bus0 | none |  | True_of_IOT54B | True | B8
IOT54B | I/O | 0 | bus0 | none |  | Comp_of_IOT54A | True | A8
IOT56A/GCLKT_0/TPLL_T_IN1/TPLL_T_FB1 | I/O | 0 | bus0 | none | GCLKT_0/TPLL_T_IN1/TPLL_T_FB1 | True_of_IOT56B | True | D9
IOT56B/GCLKC_0/TPLL_C_IN1/TPLL_C_FB1 | I/O | 0 | bus0 | none | GCLKC_0/TPLL_C_IN1/TPLL_C_FB1 | Comp_of_IOT56A | True | C9
IOT58A/GCLKT_1/TPLL_T_IN2/TPLL_T_FB0 | I/O | 0 | bus0 | none | GCLKT_1/TPLL_T_IN2/TPLL_T_FB0 | True_of_IOT58B | True | B9
IOT58B/GCLKC_1/TPLL_C_IN2/TPLL_C_FB0 | I/O | 0 | bus0 | none | GCLKC_1/TPLL_C_IN2/TPLL_C_FB0 | Comp_of_IOT58A | True | A9

## TrueLVDS MG196S
注！ [1] EV版本封装。 [2] LV版本封装。
管脚名称 | 功能 | BANK | ADC_INPUT | DQS | 配置功能 | 差分Pair | LVDS | MG196S[1] | MG196S[2]
BANK7 True LVDS Pair
IOT11A | I/O | 7 | bus0 | none |  | True_of_IOT11B | True | D4 | D4
IOT11B | I/O | 7 | bus0 | none |  | Comp_of_IOT11A | True | D3 | D3
IOT1A/GCLKT_15/LPLL0_T_IN0 | I/O | 7 | bus0 | none | GCLKT_15/LPLL0_T_IN0 | True_of_IOT1B | True | F2 | F2
IOT1B/GCLKC_15/LPLL0_C_IN0 | I/O | 7 | bus0 | none | GCLKC_15/LPLL0_C_IN0 | Comp_of_IOT1A | True | F1 | F1
IOT3A/GCLKT_16 | I/O | 7 |  | none | GCLKT_16 | True_of_IOT3B | True | G2 | G2
IOT3B/GCLKC_16 | I/O | 7 |  | none | GCLKC_16 | Comp_of_IOT3A | True | G1 | G1
IOT5A | I/O | 7 | bus0 | none |  | True_of_IOT5B | True | E2 | E2
IOT5B | I/O | 7 | bus0 | none |  | Comp_of_IOT5A | True | E1 | E1
IOT7A | I/O | 7 | bus0 | none |  | True_of_IOT7B | True | D2 | D2
IOT7B | I/O | 7 | bus0 | none |  | Comp_of_IOT7A | True | D1 | D1
IOT9A | I/O | 7 | bus0 | none |  | True_of_IOT9B | True | C1 | C1
IOT9B | I/O | 7 | bus0 | none |  | Comp_of_IOT9A | True | B1 | B1
BANK6 True LVDS Pair
IOL25A | I/O | 6 |  | DQ6 |  | True_of_IOL25B | True | J4 | J4
IOL25B | I/O | 6 |  | DQ6 |  | Comp_of_IOL25A | True | J3 | J3
IOL27A | I/O | 6 | bus0 | DQ6 |  | True_of_IOL27B | True | K2 | K2
IOL27B | I/O | 6 | bus0 | DQ6 |  | Comp_of_IOL27A | True | K1 | K1
IOL29A | I/O | 6 | bus0 | none |  | True_of_IOL29B | True | L2 | L2
IOL29B | I/O | 6 | bus0 | none |  | Comp_of_IOL29A | True | L1 | L1
IOL31A | I/O | 6 |  | none |  | True_of_IOL31B | True | M2 | M2
IOL31B | I/O | 6 |  | none |  | Comp_of_IOL31A | True | M1 | M1
IOL3A/GCLKT_14/LPLL0_T_IN2/LPLL0_T_FB0 | I/O | 6 | bus0 | DQ7 | GCLKT_14A/LPLL0_T_IN2 | True_of_IOL3B | True | H2 | H2
IOL3B/GCLKC_14/LPLL0_C_IN2/LPLL0_C_FB0 | I/O | 6 | bus0 | DQ7 | GCLKC_14/LPLL0_C_FB0 | Comp_of_IOL3A | True | H1 | H1
IOL5A/GCLKT_13/LPLL0_T_IN1/LPLL0_T_FB1 | I/O | 6 | bus0 | DQ7 | GCLKT_13/LPLL0_T_IN1 | True_of_IOL5B | True | J2 | J2
IOL5B/GCLKC_13/LPLL0_C_IN1/LPLL0_C_FB1 | I/O | 6 | bus0 | DQ7 | GCLKC_13/LPLL0_C_FB1 | Comp_of_IOL5A | True | J1 | J1
IOL7A | I/O | 6 | bus0 | DQ7 |  | True_of_IOL7B | True | F4 | F4
IOL7B | I/O | 6 | bus0 | DQ7 |  | Comp_of_IOL7A | True | F3 | F3
BANK5 True LVDS Pair
IOB10A/D03/SSPI_CN/SSI0 | I/O | 5 | bus1 | none | D03/SSPI_CS_N/SSI0 | True_of_IOB10B | True | N5 | N5
IOB10B/D04/SI | I/O | 5 | bus1 | none | D04/SI | Comp_of_IOB10A | True | P5 | P5
IOB12A/GCLKT_10B/D07/SSPI_WPN/SSI2/LPLL1_T_IN1 | I/O | 5 | bus1 | none | GCLKT_10B/D07/SSPI_WPN/SSI2/LPLL1_T_IN1 | True_of_IOB12B | True | N6 | N6
IOB12B/GCLKC_10B/RDWR_B/LPLL1_C_IN1 | I/O | 5 | bus1 | none | GCLKC_10B/RDWR_B/LPLL1_C_IN1 | Comp_of_IOB12A | True | P6 | P6
IOB14A/SSPI_CLK | I/O | 5 | bus1 | none | SSPI_CLK | True_of_IOB14B | True | N4 | N4
IOB14B/CLKHOLD_N/SSI3 | I/O | 5 | bus1 | none | CLKHOLD_N/SSI3 | Comp_of_IOB14A | True | P4 | P4
IOB4A/D08/LPLL1_T_FB0 | I/O | 5 | bus1 | none | D08/LPLL1_T_FB0 | True_of_IOB4B | True | N3 | N3
IOB4B/D09/LPLL1_C_FB0 | I/O | 5 | bus1 | none | D09/LPLL1_C_FB0 | Comp_of_IOB4A | True | P3 | P3
IOB8A/D05/SO/SSI1 | I/O | 5 | bus1 | none | D05/SO/SSI1 | True_of_IOB8B | True | L4 | L4
IOB8B/D06 | I/O | 5 | bus1 | none | D06 | Comp_of_IOB8A | True | M4 | M4
BANK4 True LVDS Pair
IOB31A/GCLKT_10A/D14/BPLL_T_FB0 | I/O | 4 | bus1 | none | GCLKT_10A/D14/BPLL_T_FB0 | True_of_IOB31B | True | N7 | N7
IOB31B/GCLKC_10A/D15/BPLL_C_FB0 | I/O | 4 | bus1 | none | GCLKC_10A/D15/BPLL_C_FB0 | Comp_of_IOB31A | True | P7 | P7
IOB33A/GCLKT_9A/D13/BPLL_T_IN1 | I/O | 4 | bus1 | none | GCLKT_9A/D13/BPLL_T_IN1 | True_of_IOB33B | True | N8 | N8
IOB33B/GCLKC_9A/EMCCLK/BPLL_C_IN1 | I/O | 4 | bus1 | none | GCLKC_9A/EMCCLK/BPLL_C_IN1 | Comp_of_IOB33A | True | P8 | P8
IOB37A/READY | I/O | 4 | bus1 | none | READY | True_of_IOB37B | True | N2 | N2
IOB37B/MCS_N/CSO_B | I/O | 4 | bus1 | none | MCS_N/CSO_B | Comp_of_IOB37A | True | P2 | P2
IOB50A/D11 | I/O | 4 | bus1 | none | D11 | True_of_IOB50B | True | L8 | L8
IOB50B/D12 | I/O | 4 | bus1 | none | D12 | Comp_of_IOB50A | True | M8 | M8
IOB52A/MODE1 | I/O | 4 | bus1 | none | MODE1 | True_of_IOB52B | True | N9 | N9
IOB52B/D10 | I/O | 4 | bus1 | none | D10 | Comp_of_IOB52A | True | P9 | P9
IOB54A/GCLKT_11B/D01/MI2/BPLL_T_FB1 | I/O | 4 | bus1 | none | GCLKT_11B/D01/MI2/BPLL_T_FB1 | True_of_IOB54B | True | N10 | N10
IOB54B/GCLKC_11B/D02/MI3/BPLL_C_FB1 | I/O | 4 | bus1 | none | GCLKC_11B/D02/MI3/BPLL_C_FB1 | Comp_of_IOB54A | True | P10 | P10
IOB56A | I/O | 4 | bus1 | none |  | True_of_IOB56B | True | N12 | N12
IOB56B | I/O | 4 | bus1 | none |  | Comp_of_IOB56A | True | P12 | P12
IOB58A/D00/MISO/MI1/DIN | I/O | 4 | bus1 | none | D00/MISO/MI1/DIN | True_of_IOB58B | True | N11 | N11
IOB58B/MOSI/CSI_B/MI0 | I/O | 4 | bus1 | none | MOSI/CSI_B/MI0 | Comp_of_IOB58A | True | P11 | P11
IOB62A/CCLK | I/O | 4 | bus1 | none | CCLK | True_of_IOB62B | True | N13 | N13
IOB62B/MODE0 | I/O | 4 | bus1 | none | MODE0 | Comp_of_IOB62A | True | P13 | P13
BANK3 True LVDS Pair
IOB65A | I/O | 3 | bus1 | none |  | True_of_IOB65B | True | M13 | M13
IOB65B/DOUT | I/O | 3 | bus1 | none | DOUT | Comp_of_IOB65A | True | M14 | M14
IOB75A/GCLKT_6B | I/O | 3 | bus1 | DQS5/DQ5 | GCLKT_6B | True_of_IOB75B | True | L13 | L13
IOB75B/GCLKC_6B | I/O | 3 | bus1 | DQS5/DQ5 | GCLKC_6B | Comp_of_IOB75A | True | L14 | L14
IOB85A | I/O | 3 | bus1 | DQS4/DQ4 |  | True_of_IOB85B | True | K13 | K13
IOB85B | I/O | 3 | bus1 | DQS4/DQ4 |  | Comp_of_IOB85A | True | K14 | K14
IOB87A | I/O | 3 | bus1 | DQ4 |  | True_of_IOB87B | True | J13 | J13
IOB87B | I/O | 3 | bus1 | DQ4 |  | Comp_of_IOB87A | True | J14 | J14
IOB89A/GCLKT_7/BPLL_T_IN0 | I/O | 3 | bus1 | DQ4 | GCLKT_7/BPLL_T_IN0 | True_of_IOB89B | True | H11 | H11
IOB89B/GCLKC_7/BPLL_C_IN0 | I/O | 3 | bus1 | DQ4 | GCLKC_7/BPLL_C_IN0 | Comp_of_IOB89A | True | H12 | H12
IOB91A/GCLKT_6A | I/O | 3 | bus1 | DQ4 | GCLKT_6A | True_of_IOB91B | True | H13 | H13
IOB91B/GCLKC_6A | I/O | 3 | bus1 | DQ4 | GCLKC_6A | Comp_of_IOB91A | True | H14 | H14
BANK2 True LVDS Pair
IOR12A | I/O | 2 | bus1 | DQS2/DQ2 |  | True_of_IOR12B | True | F11 | F11
IOR12B | I/O | 2 | bus1 | DQS2/DQ2 |  | Comp_of_IOR12A | True | F12 | F12
IOR29A | I/O | 2 | bus1 | DQ3 |  | True_of_IOR29B | True | J11 | J11
IOR29B | I/O | 2 | bus1 | DQ3 |  | Comp_of_IOR29A | True | J12 | J12
IOR31A/GCLKT_4/RPLL1_T_IN0/RPLL1_T_FB1 | I/O | 2 |  | DQ3 | GCLKT_4/RPLL1_T_IN0/RPLL1_T_FB1 | True_of_IOR31B | True | F13 | F13
IOR31B/GCLKC_4/RPLL1_C_IN0/RPLL1_C_FB1 | I/O | 2 |  | DQ3 | GCLKC_4/RPLL1_C_IN0/RPLL1_C_FB1 | Comp_of_IOR31A | True | F14 | F14
IOR33A/GCLKT_5/RPLL1_T_IN1/RPLL1_T_FB0 | I/O | 2 | bus1 | none | GCLKT_5/RPLL1_T_IN1/RPLL1_T_FB0 | True_of_IOR33B | True | G13 | G13
IOR33B/GCLKC_5/RPLL1_C_IN1/RPLL1_C_FB0 | I/O | 2 | bus1 | none | GCLKC_5/RPLL1_C_IN1/RPLL1_C_FB0 | Comp_of_IOR33A | True | G14 | G14
IOR5A | I/O | 2 |  | none |  | True_of_IOR5B | True | C12 | C12
IOR5B | I/O | 2 |  | none |  | Comp_of_IOR5A | True | C13 | C13
IOR7A | I/O | 2 | bus1 | DQ2 |  | True_of_IOR7B | True | D13 | D13
IOR7B | I/O | 2 | bus1 | DQ2 |  | Comp_of_IOR7A | True | D14 | D14
IOR9A | I/O | 2 | bus1 | DQ2 |  | True_of_IOR9B | True | E13 | E13
IOR9B | I/O | 2 | bus1 | DQ2 |  | Comp_of_IOR9A | True | E14 | E14
BANK1 True LVDS Pair
IOT61A/GCLKT_2/TPLL_T_IN0 | I/O | 1 | bus2 | DQS0/DQ0 | GCLKT_2/TPLL_T_IN0 | True_of_IOT61B | True | D8 | D8
IOT61B/GCLKC_2/TPLL_C_IN0 | I/O | 1 | bus2 | DQS0/DQ0 | GCLKC_2/TPLL_C_IN0 | Comp_of_IOT61A | True | C8 | C8
IOT63A/GCLKT_3/RPLL0_T_IN0 | I/O | 1 | bus2 | DQ0 | GCLKT_3/RPLL0_T_IN0 | True_of_IOT63B | True | B8 | B8
IOT63B/GCLKC_3/RPLL0_C_IN0 | I/O | 1 | bus2 | DQ0 | GCLKC_3/RPLL0_C_IN0 | Comp_of_IOT63A | True | A8 | A8
IOT66A | I/O | 1 | bus2 | DQ0 |  | True_of_IOT66B | True | B9 | B9
IOT66B | I/O | 1 | bus2 | DQ0 |  | Comp_of_IOT66A | True | A9 | A9
IOT72A | I/O | 1 | bus2 | DQ0 |  | True_of_IOT72B | True | B10 | B10
IOT72B | I/O | 1 | bus2 | DQ0 |  | Comp_of_IOT72A | True | A10 | A10
IOT78A | I/O | 1 | bus2 | DQ1 |  | True_of_IOT78B | True | B11 | B11
IOT78B | I/O | 1 | bus2 | DQ1 |  | Comp_of_IOT78A | True | A11 | A11
IOT89A/RPLL0_T_FB1 | I/O | 1 | bus2 | none | RPLL0_T_FB1 | True_of_IOT89B | True | D11 | D11
IOT89B/RPLL0_C_FB1 | I/O | 1 | bus2 | none | RPLL0_C_FB1 | Comp_of_IOT89A | True | C11 | C11
IOT91A/RPLL0_T_IN1/RPLL0_T_FB0 | I/O | 1 | bus2 | none | RPLL0_T_IN1/RPLL0_T_FB0 | True_of_IOT91B | True | B12 | B12
IOT91B/RPLL0_C_IN1/RPLL0_C_FB0 | I/O | 1 | bus2 | none | RPLL0_C_IN1/RPLL0_C_FB0 | Comp_of_IOT91A | True | A12 | A12
BANK0 True LVDS Pair
IOT29A/PUDC_B | I/O | 0 | bus0 | none | PUDC_B | True_of_IOT29B | True | B2 | B2
IOT29B | I/O | 0 | bus0 | none |  | Comp_of_IOT29A | True | A2 | A2
IOT35A | I/O | 0 | bus0 | none |  | True_of_IOT35B | True | B3 | B3
IOT35B | I/O | 0 | bus0 | none |  | Comp_of_IOT35A | True | A3 | A3
IOT39A | I/O | 0 | bus0 | none |  | True_of_IOT39B | True | B4 | B4
IOT39B | I/O | 0 | bus0 | none |  | Comp_of_IOT39A | True | A4 | A4
IOT45A | I/O | 0 | bus0 | none |  | True_of_IOT45B | True | B5 | B5
IOT45B | I/O | 0 | bus0 | none |  | Comp_of_IOT45A | True | A5 | A5
IOT56A/GCLKT_0/TPLL_T_IN1/TPLL_T_FB1 | I/O | 0 | bus0 | none | GCLKT_0/TPLL_T_IN1/TPLL_T_FB1 | True_of_IOT56B | True | B6 | B6
IOT56B/GCLKC_0/TPLL_C_IN1/TPLL_C_FB1 | I/O | 0 | bus0 | none | GCLKC_0/TPLL_C_IN1/TPLL_C_FB1 | Comp_of_IOT56A | True | A6 | A6
IOT58A/GCLKT_1/TPLL_T_IN2/TPLL_T_FB0 | I/O | 0 | bus0 | none | GCLKT_1/TPLL_T_IN2/TPLL_T_FB0 | True_of_IOT58B | True | B7 | B7
IOT58B/GCLKC_1/TPLL_C_IN2/TPLL_C_FB0 | I/O | 0 | bus0 | none | GCLKC_1/TPLL_C_IN2/TPLL_C_FB0 | Comp_of_IOT58A | True | A7 | A7

## TrueLVDS UG225S
注！ [1] EV版本封装。
管脚名称 | 功能 | BANK | ADC_INPUT | DQS | 配置功能 | 差分Pair | LVDS | UG225S[1]
BANK7 True LVDS Pair
IOT11A | I/O | 7 | bus0 | none |  | True_of_IOT11B | True | D3
IOT11B | I/O | 7 | bus0 | none |  | Comp_of_IOT11A | True | D1
IOT13A | I/O | 7 | bus0 | none |  | True_of_IOT13B | True | C2
IOT13B | I/O | 7 | bus0 | none |  | Comp_of_IOT13A | True | C1
IOT15A | I/O | 7 | bus0 | none |  | True_of_IOT15B | True | D4
IOT15B | I/O | 7 | bus0 | none |  | Comp_of_IOT15A | True | E3
IOT17A | I/O | 7 | bus0 | none |  | True_of_IOT17B | True | E5
IOT17B | I/O | 7 | bus0 | none |  | Comp_of_IOT17A | True | E4
IOT1A/GCLKT_15/LPLL0_T_IN0 | I/O | 7 | bus0 | none | GCLKT_15/LPLL0_T_IN0 | True_of_IOT1B | True | G2
IOT1B/GCLKC_15/LPLL0_C_IN0 | I/O | 7 | bus0 | none | GCLKC_15/LPLL0_C_IN0 | Comp_of_IOT1A | True | G1
IOT3A/GCLKT_16 | I/O | 7 |  | none | GCLKT_16 | True_of_IOT3B | True | H3
IOT3B/GCLKC_16 | I/O | 7 |  | none | GCLKC_16 | Comp_of_IOT3A | True | H1
IOT5A | I/O | 7 | bus0 | none |  | True_of_IOT5B | True | F5
IOT5B | I/O | 7 | bus0 | none |  | Comp_of_IOT5A | True | F4
IOT7A | I/O | 7 | bus0 | none |  | True_of_IOT7B | True | F3
IOT7B | I/O | 7 | bus0 | none |  | Comp_of_IOT7A | True | F1
IOT9A | I/O | 7 | bus0 | none |  | True_of_IOT9B | True | E2
IOT9B | I/O | 7 | bus0 | none |  | Comp_of_IOT9A | True | E1
BANK6 True LVDS Pair
IOL12A | I/O | 6 | bus0 | DQ7 |  | True_of_IOL12B | True | M3
IOL12B | I/O | 6 | bus0 | DQ7 |  | Comp_of_IOL12A | True | M1
IOL14A/LPLL1_T_IN0 | I/O | 6 | bus0 | DQ7 | LPLL1_T_IN0 | True_of_IOL14B | True | N2
IOL14B/LPLL1_C_IN0 | I/O | 6 | bus0 | DQ7 | LPLL1_C_IN0 | Comp_of_IOL14A | True | N1
IOL18A | I/O | 6 | bus0 | DQ6 |  | True_of_IOL18B | True | G5
IOL18B | I/O | 6 | bus0 | DQ6 |  | Comp_of_IOL18A | True | G3
IOL21A | I/O | 6 | bus0 | DQS6/DQ6 |  | True_of_IOL21B | True | H6
IOL21B | I/O | 6 | bus0 | DQS6/DQ6 |  | Comp_of_IOL21A | True | H5
IOL23A | I/O | 6 | bus0 | DQ6 |  | True_of_IOL23B | True | K5
IOL23B | I/O | 6 | bus0 | DQ6 |  | Comp_of_IOL23A | True | J4
IOL25A | I/O | 6 |  | DQ6 |  | True_of_IOL25B | True | J5
IOL25B | I/O | 6 |  | DQ6 |  | Comp_of_IOL25A | True | H4
IOL29A | I/O | 6 | bus0 | none |  | True_of_IOL29B | True | M4
IOL29B | I/O | 6 | bus0 | none |  | Comp_of_IOL29A | True | L3
IOL31A | I/O | 6 |  | none |  | True_of_IOL31B | True | P2
IOL31B | I/O | 6 |  | none |  | Comp_of_IOL31A | True | P1
IOL3A/GCLKT_14/LPLL0_T_IN2/LPLL0_T_FB0 | I/O | 6 | bus0 | DQ7 | GCLKT_14/LPLL0_T_IN2/LPLL0_T_FB0 | True_of_IOL3B | True | J2
IOL3B/GCLKC_14/LPLL0_C_IN2/LPLL0_C_FB0 | I/O | 6 | bus0 | DQ7 | GCLKC_14/LPLL0_C_IN2/LPLL0_C_FB0 | Comp_of_IOL3A | True | J1
IOL5A/GCLKT_13/LPLL0_T_IN1/LPLL0_T_FB1 | I/O | 6 | bus0 | DQ7 | GCLKT_13/LPLL0_T_IN1/LPLL0_T_FB1 | True_of_IOL5B | True | K4
IOL5B/GCLKC_13/LPLL0_C_IN1/LPLL0_C_FB1 | I/O | 6 | bus0 | DQ7 | GCLKC_13/LPLL0_C_IN1/LPLL0_C_FB1 | Comp_of_IOL5A | True | J3
IOL7A | I/O | 6 | bus0 | DQ7 |  | True_of_IOL7B | True | K3
IOL7B | I/O | 6 | bus0 | DQ7 |  | Comp_of_IOL7A | True | K1
IOL9A | I/O | 6 | bus0 | DQS7/DQ7 |  | True_of_IOL9B | True | L2
IOL9B | I/O | 6 | bus0 | DQS7/DQ7 |  | Comp_of_IOL9A | True | L1
BANK5 True LVDS Pair
IOB10A/D03/SSPI_CN/SSI0 | I/O | 5 | bus1 | none | D03/SSPI_CS_N/SSI0 | True_of_IOB10B | True | P5
IOB10B/D04/SI | I/O | 5 | bus1 | none | D04/SI | Comp_of_IOB10A | True | R5
IOB12A/GCLKT_10B/D07/SSPI_WPN/SSI2/LPLL1_T_IN1 | I/O | 5 | bus1 | none | GCLKT_10B/D07/SSPI_WPN/SSI2/LPLL1_T_IN1 | True_of_IOB12B | True | N6
IOB12B/GCLKC_10B/RDWR_B/LPLL1_C_IN1 | I/O | 5 | bus1 | none | GCLKC_10B/RDWR_B/LPLL1_C_IN1 | Comp_of_IOB12A | True | R6
IOB14A/SSPI_CLK | I/O | 5 | bus1 | none | SSPI_CLK | True_of_IOB14B | True | N4
IOB14B/CLKHOLD_N/SSI3 | I/O | 5 | bus1 | none | CLKHOLD_N/SSI3 | Comp_of_IOB14A | True | R4
IOB26A/GCLKT_12 | I/O | 5 | bus1 | none | GCLKT_12 | True_of_IOB26B | True | L7
IOB26B/GCLKC_12 | I/O | 5 | bus1 | none | GCLKC_12 | Comp_of_IOB26A | True | M6
IOB4A/D08/LPLL1_T_FB0 | I/O | 5 | bus1 | none | D08/LPLL1_T_FB0 | True_of_IOB4B | True | M5
IOB4B/D09/LPLL1_C_FB0 | I/O | 5 | bus1 | none | D09/LPLL1_C_FB0 | Comp_of_IOB4A | True | N5
IOB8A/D05/SO/SSI1 | I/O | 5 | bus1 | none | D05/SO/SSI1 | True_of_IOB8B | True | L6
IOB8B/D06 | I/O | 5 | bus1 | none | D06 | Comp_of_IOB8A | True | L5
BANK4 True LVDS Pair
IOB29A/GCLKT_11A | I/O | 4 | bus1 | none | GCLKT_11A | True_of_IOB29B | True | P7
IOB29B/GCLKC_11A | I/O | 4 | bus1 | none | GCLKC_11A | Comp_of_IOB29A | True | R7
IOB31A/GCLKT_10A/D14/BPLL_T_FB0 | I/O | 4 | bus1 | none | GCLKT_10A/D14/BPLL_T_FB0 | True_of_IOB31B | True | K8
IOB31B/GCLKC_10A/D15/BPLL_C_FB0 | I/O | 4 | bus1 | none | GCLKC_10A/D15/BPLL_C_FB0 | Comp_of_IOB31A | True | L8
IOB33A/GCLKT_9A/D13/BPLL_T_IN1 | I/O | 4 | bus1 | none | GCLKT_9A/D13/BPLL_T_IN1 | True_of_IOB33B | True | M8
IOB33B/GCLKC_9A/EMCCLK/BPLL_C_IN1 | I/O | 4 | bus1 | none | GCLKC_9A/EMCCLK/BPLL_C_IN1 | Comp_of_IOB33A | True | N7
IOB35A/GCLKT_8 | I/O | 4 | bus1 | none | GCLKT_8 | True_of_IOB35B | True | N8
IOB35B/GCLKC_8 | I/O | 4 | bus1 | none | GCLKC_8 | Comp_of_IOB35A | True | R8
IOB37A/READY | I/O | 4 | bus1 | none | READY | True_of_IOB37B | True | P3
IOB37B/MCS_N/CSO_B | I/O | 4 | bus1 | none | MCS_N/CSO_B | Comp_of_IOB37A | True | R3
IOB45A | I/O | 4 |  | none |  | True_of_IOB45B | True | P9
IOB45B | I/O | 4 |  | none |  | Comp_of_IOB45A | True | R9
IOB48A | I/O | 4 | bus1 | none |  | True_of_IOB48B | True | M9
IOB48B | I/O | 4 | bus1 | none |  | Comp_of_IOB48A | True | N9
IOB50A/D11 | I/O | 4 | bus1 | none | D11 | True_of_IOB50B | True | L9
IOB50B/D12 | I/O | 4 | bus1 | none | D12 | Comp_of_IOB50A | True | M10
IOB52A/MODE1 | I/O | 4 | bus1 | none | MODE1 | True_of_IOB52B | True | N10
IOB52B/D10 | I/O | 4 | bus1 | none | D10 | Comp_of_IOB52A | True | R10
IOB54A/GCLKT_11B/D01/MI2/BPLL_T_FB1 | I/O | 4 | bus1 | none | GCLKT_11B/D01/MI2/BPLL_T_FB1 | True_of_IOB54B | True | M11
IOB54B/GCLKC_11B/D02/MI3/BPLL_C_FB1 | I/O | 4 | bus1 | none | GCLKC_11B/D02/MI3/BPLL_C_FB1 | Comp_of_IOB54A | True | N11
IOB56A | I/O | 4 | bus1 | none |  | True_of_IOB56B | True | P13
IOB56B | I/O | 4 | bus1 | none |  | Comp_of_IOB56A | True | R13
IOB58A/D00/MISO/MI1/DIN | I/O | 4 | bus1 | none | D00/MISO/MI1/DIN | True_of_IOB58B | True | P11
IOB58B/MOSI/CSI_B/MI0 | I/O | 4 | bus1 | none | MOSI/CSI_B/MI0 | Comp_of_IOB58A | True | R11
IOB62A/CCLK | I/O | 4 | bus1 | none | CCLK | True_of_IOB62B | True | N12
IOB62B/MODE0 | I/O | 4 | bus1 | none | MODE0 | Comp_of_IOB62A | True | R12
BANK3 True LVDS Pair
IOB65A | I/O | 3 | bus1 | none |  | True_of_IOB65B | True | P14
IOB65B/DOUT | I/O | 3 | bus1 | none | DOUT | Comp_of_IOB65A | True | P15
IOB75A/GCLKT_6B | I/O | 3 | bus1 | DQS5/DQ5 | GCLKT_6B | True_of_IOB75B | True | K12
IOB75B/GCLKC_6B | I/O | 3 | bus1 | DQS5/DQ5 | GCLKC_6B | Comp_of_IOB75A | True | L12
IOB79A | I/O | 3 | bus1 | DQ5/DQS_45 |  | True_of_IOB79B | True | K10
IOB79B | I/O | 3 | bus1 | DQ5/DQS_45 |  | Comp_of_IOB79A | True | K11
IOB81A | I/O | 3 | bus1 | DQ4 |  | True_of_IOB81B | True | N14
IOB81B | I/O | 3 | bus1 | DQ4 |  | Comp_of_IOB81A | True | N15
IOB83A | I/O | 3 | bus1 | DQ4 |  | True_of_IOB83B | True | M13
IOB83B | I/O | 3 | bus1 | DQ4 |  | Comp_of_IOB83A | True | M15
IOB85A | I/O | 3 | bus1 | DQS4/DQ4 |  | True_of_IOB85B | True | L14
IOB85B | I/O | 3 | bus1 | DQS4/DQ4 |  | Comp_of_IOB85A | True | L15
IOB87A | I/O | 3 | bus1 | DQ4 |  | True_of_IOB87B | True | K13
IOB87B | I/O | 3 | bus1 | DQ4 |  | Comp_of_IOB87A | True | K15
IOB89A/GCLKT_7/BPLL_T_IN0 | I/O | 3 | bus1 | DQ4 | GCLKT_7/BPLL_T_IN0 | True_of_IOB89B | True | J14
IOB89B/GCLKC_7/BPLL_C_IN0 | I/O | 3 | bus1 | DQ4 | GCLKC_7/BPLL_C_IN0 | Comp_of_IOB89A | True | J15
BANK2 True LVDS Pair
IOR12A | I/O | 2 | bus1 | DQS2/DQ2 |  | True_of_IOR12B | True | D13
IOR12B | I/O | 2 | bus1 | DQS2/DQ2 |  | Comp_of_IOR12A | True | D15
IOR14A | I/O | 2 | bus1 | DQ2 |  | True_of_IOR14B | True | E14
IOR14B | I/O | 2 | bus1 | DQ2 |  | Comp_of_IOR14A | True | E15
IOR16A | I/O | 2 | bus1 | DQ2 |  | True_of_IOR16B | True | F13
IOR16B | I/O | 2 | bus1 | DQ2 |  | Comp_of_IOR16A | True | F15
IOR18A | I/O | 2 | bus1 | DQ2/DQS_23 |  | True_of_IOR18B | True | G11
IOR18B | I/O | 2 | bus1 | DQ2/DQS_23 |  | Comp_of_IOR18A | True | G12
IOR20A | I/O | 2 | bus1 | DQ3 |  | True_of_IOR20B | True | H12
IOR20B | I/O | 2 | bus1 | DQ3 |  | Comp_of_IOR20A | True | G13
IOR22A | I/O | 2 | bus1 | DQ3 |  | True_of_IOR22B | True | H10
IOR22B | I/O | 2 | bus1 | DQ3 |  | Comp_of_IOR22A | True | H11
IOR26A | I/O | 2 | bus1 | DQS3/DQ3 |  | True_of_IOR26B | True | J11
IOR26B | I/O | 2 | bus1 | DQS3/DQ3 |  | Comp_of_IOR26A | True | J13
IOR31A/GCLKT_4/RPLL1_T_IN0/RPLL1_T_FB1 | I/O | 2 |  | DQ3 | GCLKT_4/RPLL1_T_IN0/RPLL1_T_FB1 | True_of_IOR31B | True | G14
IOR31B/GCLKC_4/RPLL1_C_IN0/RPLL1_C_FB1 | I/O | 2 |  | DQ3 | GCLKC_4/RPLL1_C_FB1 | Comp_of_IOR31A | True | G15
GCLKT_5/GCLKT_5/RPLL1_T_IN1/RPLL1_T_FB0 | I/O | 2 | bus1 | none | GCLKT_5/RPLL1_T_IN1/RPLL1_T_FB0 | True_of_IOR33B | True | H13
GCLKC_5/GCLKC_5/RPLL1_C_IN1/RPLL1_C_FB0 | I/O | 2 | bus1 | none | GCLKC_5/RPLL1_C_IN1/RPLL1_C_FB0 | Comp_of_IOR33A | True | H15
IOR5A | I/O | 2 |  | none |  | True_of_IOR5B | True | F11
IOR5B | I/O | 2 |  | none |  | Comp_of_IOR5A | True | F12
IOR7A | I/O | 2 | bus1 | DQ2 |  | True_of_IOR7B | True | B14
IOR7B | I/O | 2 | bus1 | DQ2 |  | Comp_of_IOR7A | True | B15
IOR9A | I/O | 2 | bus1 | DQ2 |  | True_of_IOR9B | True | C14
IOR9B | I/O | 2 | bus1 | DQ2 |  | Comp_of_IOR9A | True | C15
BANK1 True LVDS Pair
IOT61A/GCLKT_2/TPLL_T_IN0 | I/O | 1 | bus2 | DQS0/DQ0 | GCLKT_2/TPLL_T_IN0 | True_of_IOT61B | True | C8
IOT61B/GCLKC_2/TPLL_C_IN0 | I/O | 1 | bus2 | DQS0/DQ0 | GCLKC_2/TPLL_C_IN0 | Comp_of_IOT61A | True | A8
IOT63A/GCLKT_3/RPLL0_T_IN0 | I/O | 1 | bus2 | DQ0 | GCLKT_3/RPLL0_T_IN0 | True_of_IOT63B | True | B9
IOT63B/GCLKC_3/RPLL0_C_IN0 | I/O | 1 | bus2 | DQ0 | GCLKC_3/RPLL0_C_IN0 | Comp_of_IOT63A | True | A9
IOT66A | I/O | 1 | bus2 | DQ0 |  | True_of_IOT66B | True | F10
IOT66B | I/O | 1 | bus2 | DQ0 |  | Comp_of_IOT66A | True | E9
IOT68A | I/O | 1 | bus2 | DQ0 |  | True_of_IOT68B | True | C10
IOT68B | I/O | 1 | bus2 | DQ0 |  | Comp_of_IOT68A | True | A10
IOT70A | I/O | 1 | bus2 | DQ0 |  | True_of_IOT70B | True | D10
IOT70B | I/O | 1 | bus2 | DQ0 |  | Comp_of_IOT70A | True | C9
IOT72A | I/O | 1 | bus2 | DQ0 |  | True_of_IOT72B | True | B11
IOT72B | I/O | 1 | bus2 | DQ0 |  | Comp_of_IOT72A | True | A11
IOT83A | I/O | 1 | bus2 | DQ1 |  | True_of_IOT83B | True | D11
IOT83B | I/O | 1 | bus2 | DQ1 |  | Comp_of_IOT83A | True | C11
IOT89A/RPLL0_T_FB1 | I/O | 1 | bus2 | none | RPLL0_T_FB1 | True_of_IOT89B | True | C12
IOT89B/RPLL0_C_FB1 | I/O | 1 | bus2 | none | RPLL0_C_FB1 | Comp_of_IOT89A | True | A12
IOT91A/RPLL0_T_IN1/RPLL0_T_FB0 | I/O | 1 | bus2 | none | RPLL0_T_IN1/RPLL0_T_FB0 | True_of_IOT91B | True | B13
IOT91B/RPLL0_C_IN1/RPLL0_C_FB0 | I/O | 1 | bus2 | none | RPLL0_C_IN1/RPLL0_C_FB0 | Comp_of_IOT91A | True | A13
BANK0 True LVDS Pair
IOT29A/PUDC_B | I/O | 0 | bus0 | none | PUDC_B | True_of_IOT29B | True | B2
IOT29B | I/O | 0 | bus0 | none |  | Comp_of_IOT29A | True | A2
IOT33A | I/O | 0 | bus0 | none |  | True_of_IOT33B | True | B3
IOT33B | I/O | 0 | bus0 | none |  | Comp_of_IOT33A | True | A3
IOT37A | I/O | 0 | bus0 | none |  | True_of_IOT37B | True | C4
IOT37B | I/O | 0 | bus0 | none |  | Comp_of_IOT37A | True | A4
IOT41A | I/O | 0 | bus0 | none |  | True_of_IOT41B | True | D5
IOT41B | I/O | 0 | bus0 | none |  | Comp_of_IOT41A | True | C5
IOT45A | I/O | 0 | bus0 | none |  | True_of_IOT45B | True | E6
IOT45B | I/O | 0 | bus0 | none |  | Comp_of_IOT45A | True | D6
IOT48A | I/O | 0 | bus0 | none |  | True_of_IOT48B | True | B5
IOT48B | I/O | 0 | bus0 | none |  | Comp_of_IOT48A | True | A5
IOT50A | I/O | 0 | bus0 | none |  | True_of_IOT50B | True | C6
IOT50B | I/O | 0 | bus0 | none |  | Comp_of_IOT50A | True | A6
IOT52A | I/O | 0 | bus0 | none |  | True_of_IOT52B | True | D7
IOT52B | I/O | 0 | bus0 | none |  | Comp_of_IOT52A | True | C7
IOT54A | I/O | 0 | bus0 | none |  | True_of_IOT54B | True | F8
IOT54B | I/O | 0 | bus0 | none |  | Comp_of_IOT54A | True | E8
IOT56A/GCLKT_0/TPLL_T_IN1/TPLL_T_FB1 | I/O | 0 | bus0 | none | GCLKT_0/TPLL_T_IN1/TPLL_T_FB1 | True_of_IOT56B | True | E7
IOT56B/GCLKC_0/TPLL_C_IN1/TPLL_C_FB1 | I/O | 0 | bus0 | none | GCLKC_0/TPLL_C_IN1/TPLL_C_FB1 | Comp_of_IOT56A | True | D8
IOT58A/GCLKT_1/TPLL_T_IN2/TPLL_T_FB0 | I/O | 0 | bus0 | none | GCLKT_1/TPLL_T_IN2/TPLL_T_FB0 | True_of_IOT58B | True | B7
IOT58B/GCLKC_1/TPLL_C_IN2/TPLL_C_FB0 | I/O | 0 | bus0 | none | GCLKC_1/TPLL_C_IN2/TPLL_C_FB0 | Comp_of_IOT58A | True | A7

## TrueLVDS LQ100
注！ [1] EV版本封装。 [2] LV版本封装。
管脚名称 | 功能 | BANK | ADC_INPUT | DQS | 配置功能 | 差分Pair | LVDS | LQ100[1] | LQ100[2]
BANK7 True LVDS Pair
IOT11A | I/O | 7 | bus0 | none |  | True_of_IOT11B | True | 21 | 21
IOT11B | I/O | 7 | bus0 | none |  | Comp_of_IOT11A | True | 20 | 20
IOT15A | I/O | 7 | bus0 | none |  | True_of_IOT15B | True | 19 | 19
IOT15B | I/O | 7 | bus0 | none |  | Comp_of_IOT15A | True | 18 | 18
IOT19A | I/O | 7 | bus0 | none |  | True_of_IOT19B | True | 17 | 17
IOT19B | I/O | 7 | bus0 | none |  | Comp_of_IOT19A | True | 16 | 16
IOT1A/GCLKT_15/LPLL0_T_IN0 | I/O | 7 | bus0 | none | GCLKT_15/LPLL0_T_IN0 | True_of_IOT1B | True | 25 | 25
IOT1B/GCLKC_15/LPLL0_C_IN0 | I/O | 7 | bus0 | none | GCLKC_15/LPLL0_C_IN0 | Comp_of_IOT1A | True | 24 | 24
IOT23A | I/O | 7 | bus0 | none |  | True_of_IOT23B | True | 15 | 15
IOT23B | I/O | 7 | bus0 | none |  | Comp_of_IOT23A | True | 14 | 14
IOT27A | I/O | 7 | bus0 | none |  | True_of_IOT27B | True | 13 | 13
IOT27B | I/O | 7 | bus0 | none |  | Comp_of_IOT27A | True | 12 | 12
BANK6 True LVDS Pair
IOL12A | I/O | 6 | bus0 | DQ7 |  | True_of_IOL12B | True | 35 | 35
IOL12B | I/O | 6 | bus0 | DQ7 |  | Comp_of_IOL12A | True | 36 | 36
IOL14A/LPLL1_T_IN0 | I/O | 6 | bus0 | DQ7 | LPLL1_T_IN0 | True_of_IOL14B | True | 37 | 37
IOL14B/LPLL1_C_IN0 | I/O | 6 | bus0 | DQ7 | LPLL1_C_IN0 | Comp_of_IOL14A | True | 38 | 38
IOL16A | I/O | 6 | bus0 | DQ6/DQS_67 |  | True_of_IOL16B | True | 39 | 39
IOL16B | I/O | 6 | bus0 | DQ6/DQS_67 |  | Comp_of_IOL16A | True | 40 | 40
IOL21A | I/O | 6 | bus0 | DQS6/DQ6 |  | True_of_IOL21B | True | 41 | 41
IOL21B | I/O | 6 | bus0 | DQS6/DQ6 |  | Comp_of_IOL21A | True | 42 | 42
IOL31A | I/O | 6 |  | none |  | True_of_IOL31B | True | 48 | 48
IOL31B | I/O | 6 |  | none |  | Comp_of_IOL31A | True | 49 | 49
IOL3A/GCLKT_14/LPLL0_T_IN2/LPLL0_T_FB0 | I/O | 6 | bus0 | DQ7 | GCLKT_14/LPLL0_T_IN2/LPLL0_T_FB0 | True_of_IOL3B | True | 28 | 28
IOL3B/GCLKC_14/LPLL0_C_IN2/LPLL0_C_FB0 | I/O | 6 | bus0 | DQ7 | GCLKC_14/LPLL0_C_IN2/LPLL0_C_FB0 | Comp_of_IOL3A | True | 27 | 27
IOL5A/GCLKT_13/LPLL0_T_IN1/LPLL0_T_FB1 | I/O | 6 | bus0 | DQ7 | GCLKT_13/LPLL0_T_IN1/LPLL0_T_FB1 | True_of_IOL5B | True | 30 | 30
IOL5B/GCLKC_13/LPLL0_C_IN1/LPLL0_C_FB1 | I/O | 6 | bus0 | DQ7 | GCLKC_13/LPLL0_C_IN1/LPLL0_C_FB1 | Comp_of_IOL5A | True | 29 | 29
IOL9A | I/O | 6 | bus0 | DQS7/DQ7 |  | True_of_IOL9B | True | 34 | 34
IOL9B | I/O | 6 | bus0 | DQS7/DQ7 |  | Comp_of_IOL9A | True | 32 | 32
BANK5 True LVDS Pair
IOB12A/GCLKT_10B/D07/SSPI_WPN/SSI2/LPLL1_T_IN1 | I/O | 5 | bus1 | none | GCLKT_10B/D07/SSPI_WPN/SSI2/LPLL1_T_IN1 | True_of_IOB12B | True | 52 | 52
IOB12B/GCLKC_10B/RDWR_B/LPLL1_C_IN1 | I/O | 5 | bus1 | none | GCLKC_10B/RDWR_B/LPLL1_C_IN1 | Comp_of_IOB12A | True | 51 | 51
IOB26A/GCLKT_12 | I/O | 5 | bus1 | none | GCLKT_12 | True_of_IOB26B | True | 54 | 54
IOB26B/GCLKC_12 | I/O | 5 | bus1 | none | GCLKC_12 | Comp_of_IOB26A | True | 53 | 53
BANK4 True LVDS Pair
IOB33A/GCLKT_9A/D13/BPLL_T_IN1 | I/O | 4 | bus1 | none | GCLKT_9A/D13/BPLL_T_IN1 | True_of_IOB33B | True | 57 | 57
IOB33B/GCLKC_9A/EMCCLK/BPLL_C_IN1 | I/O | 4 | bus1 | none | GCLKC_9A/EMCCLK/BPLL_C_IN1 | Comp_of_IOB33A | True | 58 | 58
IOB37A/READY | I/O | 4 | bus1 | none | READY | True_of_IOB37B | True | 59 | 59
IOB37B/MCS_N/CSO_B | I/O | 4 | bus1 | none | MCS_N/CSO_B | Comp_of_IOB37A | True | 60 | 60
IOB52A/MODE1 | I/O | 4 | bus1 | none | MODE1 | True_of_IOB52B | True | 61 | 61
IOB52B/D10 | I/O | 4 | bus1 | none | D10 | Comp_of_IOB52A | True | 62 | 62
IOB54A/GCLKT_11B/D01/MI2/BPLL_T_FB1 | I/O | 4 | bus1 | none | GCLKT_11B/D01/MI2/BPLL_T_FB1 | True_of_IOB54B | True | 63 | 63
IOB54B/GCLKC_11B/D02/MI3/BPLL_C_FB1 | I/O | 4 | bus1 | none | GCLKC_11B/D02/MI3/BPLL_C_FB1 | Comp_of_IOB54A | True | 64 | 64
IOB58A/D00/MISO/MI1/DIN | I/O | 4 | bus1 | none | D00/MISO/MI1/DIN | True_of_IOB58B | True | 65 | 65
IOB58B/MOSI/CSI_B/MI0 | I/O | 4 | bus1 | none | MOSI/CSI_B/MI0 | Comp_of_IOB58A | True | 66 | 66
IOB62A/CCLK | I/O | 4 | bus1 | none | CCLK | True_of_IOB62B | True | 67 | 67
IOB62B/MODE0 | I/O | 4 | bus1 | none | MODE0 | Comp_of_IOB62A | True | 68 | 68
BANK3 True LVDS Pair
IOB65A | I/O | 3 | bus1 | none |  | True_of_IOB65B | True | 70 | 70
IOB65B/DOUT | I/O | 3 | bus1 | none | DOUT | Comp_of_IOB65A | True | 71 | 71
IOB91A/GCLKT_6A | I/O | 3 | bus1 | DQ4 | GCLKT_6A | True_of_IOB91B | True | 74 | 74
IOB91B/GCLKC_6A | I/O | 3 | bus1 | DQ4 | GCLKC_6A | Comp_of_IOB91A | True | 75 | 75
BANK2 True LVDS Pair
IOR20A | I/O | 2 | bus1 | DQ3 |  | True_of_IOR20B | True | 91 | 91
IOR20B | I/O | 2 | bus1 | DQ3 |  | Comp_of_IOR20A | True | 90 | 90
IOR22A | I/O | 2 | bus1 | DQ3 |  | True_of_IOR22B | True | 89 | 89
IOR22B | I/O | 2 | bus1 | DQ3 |  | Comp_of_IOR22A | True | 88 | 88
IOR24A | I/O | 2 | bus1 | DQ3 |  | True_of_IOR24B | True | 87 | 87
IOR24B | I/O | 2 | bus1 | DQ3 |  | Comp_of_IOR24A | True | 86 | 86
IOR26A | I/O | 2 | bus1 | DQS3/DQ3 |  | True_of_IOR26B | True | 85 | 85
IOR26B | I/O | 2 | bus1 | DQS3/DQ3 |  | Comp_of_IOR26A | True | 84 | 84
IOR29A | I/O | 2 | bus1 | DQ3 |  | True_of_IOR29B | True | 83 | 83
IOR29B | I/O | 2 | bus1 | DQ3 |  | Comp_of_IOR29A | True | 82 | 82
IOR31A/GCLKT_4/RPLL1_T_IN0/RPLL1_T_FB1 | I/O | 2 |  | DQ3 | GCLKT_4/RPLL1_T_IN0/RPLL1_T_FB1 | True_of_IOR31B | True | 81 | 81
IOR31B/GCLKC_4/RPLL1_C_IN0/RPLL1_C_FB1 | I/O | 2 |  | DQ3 | GCLKC_4/RPLL1_C_IN0/RPLL1_C_FB1 | Comp_of_IOR31A | True | 78 | 78
IOR33A/GCLKT_5/RPLL1_T_IN1/RPLL1_T_FB0 | I/O | 2 | bus1 | none | GCLKT_5/RPLL1_T_IN1/RPLL1_T_FB0 | True_of_IOR33B | True | 77 | 77
IOR33B/GCLKC_5/RPLL1_C_IN1/RPLL1_C_FB0 | I/O | 2 | bus1 | none | GCLKC_5/RPLL1_C_IN1/RPLL1_C_FB0 | Comp_of_IOR33A | True | 76 | 76
IOR7A | I/O | 2 | bus1 | DQ2 |  | True_of_IOR7B | True | 95 | 95
IOR7B | I/O | 2 | bus1 | DQ2 |  | Comp_of_IOR7A | True | 94 | 94
BANK1 True LVDS Pair
IOT63A/GCLKT_3/RPLL0_T_IN0 | I/O | 1 | bus2 | DQ0 | GCLKT_3/RPLL0_T_IN0 | True_of_IOT63B | True | 10 | 10
IOT63B/GCLKC_3/RPLL0_C_IN0 | I/O | 1 | bus2 | DQ0 | GCLKC_3/RPLL0_C_IN0 | Comp_of_IOT63A | True | 9 | 9
IOT74A | I/O | 1 | bus2 | DQ1/DQS_01 |  | True_of_IOT74B | True | 8 | 8
IOT74B | I/O | 1 | bus2 | DQ1/DQS_01 |  | Comp_of_IOT74A | True | 7 | 7
IOT80A | I/O | 1 | bus2 | DQS1/DQ1 |  | True_of_IOT80B | True | 4 | 4
IOT80B | I/O | 1 | bus2 | DQS1/DQ1 |  | Comp_of_IOT80A | True | 3 | 3
IOT91A/RPLL0_T_IN1/RPLL0_T_FB0 | I/O | 1 | bus2 | none | RPLL0_T_IN1/RPLL0_T_FB0 | True_of_IOT91B | True | 2 | 2
IOT91B/RPLL0_C_IN1/RPLL0_C_FB0 | I/O | 1 | bus2 | none | RPLL0_C_IN1/RPLL0_C_FB0 | Comp_of_IOT91A | True | 1 | 1

## TrueLVDS PG256S
注！ [1] EV版本封装。 [2] LV版本封装。
管脚名称 | 功能 | BANK | ADC_INPUT | DQS | 配置功能 | 差分Pair | LVDS | PG256S[1] | PG256S[2]
BANK7 True LVDS Pair
IOT11A | I/O | 7 | bus0 | none |  | True_of_IOT11B | True | F4 | F4
IOT11B | I/O | 7 | bus0 | none |  | Comp_of_IOT11A | True | F3 | F3
IOT13A | I/O | 7 | bus0 | none |  | True_of_IOT13B | True | E2 | E2
IOT13B | I/O | 7 | bus0 | none |  | Comp_of_IOT13A | True | E1 | E1
IOT15A | I/O | 7 | bus0 | none |  | True_of_IOT15B | True | F6 | F6
IOT15B | I/O | 7 | bus0 | none |  | Comp_of_IOT15A | True | F5 | F5
IOT17A | I/O | 7 | bus0 | none |  | True_of_IOT17B | True | E4 | E4
IOT17B | I/O | 7 | bus0 | none |  | Comp_of_IOT17A | True | E3 | E3
IOT19A | I/O | 7 | bus0 | none |  | True_of_IOT19B | True | D3 | D3
IOT19B | I/O | 7 | bus0 | none |  | Comp_of_IOT19A | True | D1 | D1
IOT1A/GCLKT_15/LPLL0_T_IN0 | I/O | 7 | bus0 | none | GCLKT_15/LPLL0_T_IN0 | True_of_IOT1B | True | H4 | H4
IOT1B/GCLKC_15/LPLL0_C_IN0 | I/O | 7 | bus0 | none | GCLKC_15/LPLL0_C_IN0 | Comp_of_IOT1A | True | H3 | H3
IOT21A | I/O | 7 | bus0 | none |  | True_of_IOT21B | True | C1 | C1
IOT21B | I/O | 7 | bus0 | none |  | Comp_of_IOT21A | True | B1 | B1
IOT23A | I/O | 7 | bus0 | none |  | True_of_IOT23B | True | C3 | C3
IOT23B | I/O | 7 | bus0 | none |  | Comp_of_IOT23A | True | C2 | C2
IOT25A | I/O | 7 | bus0 | none |  | True_of_IOT25B | True | B2 | B2
IOT25B | I/O | 7 | bus0 | none |  | Comp_of_IOT25A | True | A2 | A2
IOT27A | I/O | 7 | bus0 | none |  | True_of_IOT27B | True | B3 | B3
IOT27B | I/O | 7 | bus0 | none |  | Comp_of_IOT27A | True | A3 | A3
IOT3A/GCLKT_16 | I/O | 7 |  | none | GCLKT_16 | True_of_IOT3B | True | J6 | J6
IOT3B/GCLKC_16 | I/O | 7 |  | none | GCLKC_16 | Comp_of_IOT3A | True | H5 | H5
IOT5A | I/O | 7 | bus0 | none |  | True_of_IOT5B | True | L4 | L4
IOT5B | I/O | 7 | bus0 | none |  | Comp_of_IOT5A | True | L5 | L5
IOT7A | I/O | 7 | bus0 | none |  | True_of_IOT7B | True | K5 | K5
IOT7B | I/O | 7 | bus0 | none |  | Comp_of_IOT7A | True | K6 | K6
IOT9A | I/O | 7 | bus0 | none |  | True_of_IOT9B | True | G6 | G6
IOT9B | I/O | 7 | bus0 | none |  | Comp_of_IOT9A | True | G5 | G5
BANK6 True LVDS Pair
IOL12A | I/O | 6 | bus0 | DQ7 |  | True_of_IOL12B | True | J3 | J3
IOL12B | I/O | 6 | bus0 | DQ7 |  | Comp_of_IOL12A | True | J1 | J1
IOL14A/LPLL1_T_IN0 | I/O | 6 | bus0 | DQ7 | LPLL1_T_IN0 | True_of_IOL14B | True | K2 | K2
IOL14B/LPLL1_C_IN0 | I/O | 6 | bus0 | DQ7 | LPLL1_C_IN0 | Comp_of_IOL14A | True | K1 | K1
IOL16A | I/O | 6 | bus0 | DQ6/DQS_67 |  | True_of_IOL16B | True | L3 | L3
IOL16B | I/O | 6 | bus0 | DQ6/DQS_67 |  | Comp_of_IOL16A | True | L1 | L1
IOL18A | I/O | 6 | bus0 | DQ6 |  | True_of_IOL18B | True | M2 | M2
IOL18B | I/O | 6 | bus0 | DQ6 |  | Comp_of_IOL18A | True | M1 | M1
IOL21A | I/O | 6 | bus0 | DQS6/DQ6 |  | True_of_IOL21B | True | N3 | N3
IOL21B | I/O | 6 | bus0 | DQS6/DQ6 |  | Comp_of_IOL21A | True | N1 | N1
IOL23A | I/O | 6 | bus0 | DQ6 |  | True_of_IOL23B | True | P2 | P2
IOL23B | I/O | 6 | bus0 | DQ6 |  | Comp_of_IOL23A | True | P1 | P1
IOL25A | I/O | 6 |  | DQ6 |  | True_of_IOL25B | True | R2 | R2
IOL25B | I/O | 6 |  | DQ6 |  | Comp_of_IOL25A | True | R1 | R1
IOL29A | I/O | 6 | bus0 | none |  | True_of_IOL29B | True | M4 | M4
IOL29B | I/O | 6 | bus0 | none |  | Comp_of_IOL29A | True | M3 | M3
IOL31A | I/O | 6 |  | none |  | True_of_IOL31B | True | M5 | M5
IOL31B | I/O | 6 |  | none |  | Comp_of_IOL31A | True | N4 | N4
IOL3A/GCLKT_14/LPLL0_T_IN2/LPLL0_T_FB0 | I/O | 6 | bus0 | DQ7 | GCLKT_14/LPLL0_T_IN2/LPLL0_T_FB0 | True_of_IOL3B | True | K3 | K3
IOL3B/GCLKC_14/LPLL0_C_IN2/LPLL0_C_FB0 | I/O | 6 | bus0 | DQ7 | GCLKC_14/LPLL0_C_IN2/LPLL0_C_FB0 | Comp_of_IOL3A | True | J4 | J4
IOL5A/GCLKT_13/LPLL0_T_IN1/LPLL0_T_FB1 | I/O | 6 | bus0 | DQ7 | GCLKT_13/LPLL0_T_IN1/LPLL0_T_FB1 | True_of_IOL5B | True | F2 | F2
IOL5B/GCLKC_13/LPLL0_C_IN1/LPLL0_C_FB1 | I/O | 6 | bus0 | DQ7 | GCLKC_13/LPLL0_C_IN1/LPLL0_C_FB1 | Comp_of_IOL5A | True | F1 | F1
IOL7A | I/O | 6 | bus0 | DQ7 |  | True_of_IOL7B | True | G3 | G3
IOL7B | I/O | 6 | bus0 | DQ7 |  | Comp_of_IOL7A | True | G1 | G1
IOL9A | I/O | 6 | bus0 | DQS7/DQ7 |  | True_of_IOL9B | True | H2 | H2
IOL9B | I/O | 6 | bus0 | DQS7/DQ7 |  | Comp_of_IOL9A | True | H1 | H1
BANK5 True LVDS Pair
IOB10A/D03/SSPI_CN/SSI0 | I/O | 5 | bus1 | none | D03/SSPI_CS_N/SSI0 | True_of_IOB10B | True | N5 | N5
IOB10B/D04/SI | I/O | 5 | bus1 | none | D04/SI | Comp_of_IOB10A | True | P5 | P5
IOB12A/GCLKT_10B/D07/SSPI_WPN/SSI2/LPLL1_T_IN1 | I/O | 5 | bus1 | none | GCLKT_10B/D07/SSPI_WPN/SSI2/LPLL1_T_IN1 | True_of_IOB12B | True | R5 | R5
IOB12B/GCLKC_10B/RDWR_B/LPLL1_C_IN1 | I/O | 5 | bus1 | none | GCLKC_10B/RDWR_B/LPLL1_C_IN1 | Comp_of_IOB12A | True | T5 | T5
IOB14A/SSPI_CLK | I/O | 5 | bus1 | none | SSPI_CLK | True_of_IOB14B | True | P6 | P6
IOB14B/CLKHOLD_N/SSI3 | I/O | 5 | bus1 | none | CLKHOLD_N/SSI3 | Comp_of_IOB14A | True | T6 | T6
IOB26A/GCLKT_12 | I/O | 5 | bus1 | none | GCLKT_12 | True_of_IOB26B | True | R7 | R7
IOB26B/GCLKC_12 | I/O | 5 | bus1 | none | GCLKC_12 | Comp_of_IOB26A | True | T7 | T7
IOB2A | I/O | 5 | bus1 | none |  | True_of_IOB2B | True | P4 | P4
IOB2B | I/O | 5 | bus1 | none |  | Comp_of_IOB2A | True | T4 | T4
IOB4A/D08/LPLL1_T_FB0 | I/O | 5 | bus1 | none | D08/LPLL1_T_FB0 | True_of_IOB4B | True | M6 | M6
IOB4B/D09/LPLL1_C_FB0 | I/O | 5 | bus1 | none | D09/LPLL1_C_FB0 | Comp_of_IOB4A | True | N6 | N6
IOB8A/D05/SO/SSI1 | I/O | 5 | bus1 | none | D05/SO/SSI1 | True_of_IOB8B | True | L8 | L8
IOB8B/D06 | I/O | 5 | bus1 | none | D06 | Comp_of_IOB8A | True | L7 | L7
BANK4 True LVDS Pair
IOB29A/GCLKT_11A | I/O | 4 | bus1 | none | GCLKT_11A | True_of_IOB29B | True | M9 | M9
IOB29B/GCLKC_11A | I/O | 4 | bus1 | none | GCLKC_11A | Comp_of_IOB29A | True | N8 | N8
IOB31A/GCLKT_10A/D14/BPLL_T_FB0 | I/O | 4 | bus1 | none | GCLKT_10A/D14/BPLL_T_FB0 | True_of_IOB31B | True | P7 | P7
IOB31B/GCLKC_10A/D15/BPLL_C_FB0 | I/O | 4 | bus1 | none | GCLKC_10A/D15/BPLL_C_FB0 | Comp_of_IOB31A | True | M7 | M7
IOB33A/GCLKT_9A/D13/BPLL_T_IN1 | I/O | 4 | bus1 | none | GCLKT_9A/D13/BPLL_T_IN1 | True_of_IOB33B | True | P8 | P8
IOB33B/GCLKC_9A/EMCCLK/BPLL_C_IN1 | I/O | 4 | bus1 | none | GCLKC_9A/EMCCLK/BPLL_C_IN1 | Comp_of_IOB33A | True | T8 | T8
IOB35A/GCLKT_8 | I/O | 4 | bus1 | none | GCLKT_8 | True_of_IOB35B | True | R9 | R9
IOB35B/GCLKC_8 | I/O | 4 | bus1 | none | GCLKC_8 | Comp_of_IOB35A | True | T9 | T9
IOB37A/READY | I/O | 4 | bus1 | none | READY | True_of_IOB37B | True | R3 | R3
IOB37B/MCS_N/CSO_B | I/O | 4 | bus1 | none | MCS_N/CSO_B | Comp_of_IOB37A | True | T3 | T3
IOB45A | I/O | 4 |  | none |  | True_of_IOB45B | True | L10 | L10
IOB45B | I/O | 4 |  | none |  | Comp_of_IOB45A | True | M10 | M10
IOB50A/D11 | I/O | 4 | bus1 | none | D11 | True_of_IOB50B | True | N9 | N9
IOB50B/D12 | I/O | 4 | bus1 | none | D12 | Comp_of_IOB50A | True | P9 | P9
IOB52A/MODE1 | I/O | 4 | bus1 | none | MODE1 | True_of_IOB52B | True | N11 | N11
IOB52B/D10 | I/O | 4 | bus1 | none | D10 | Comp_of_IOB52A | True | P11 | P11
IOB54A/GCLKT_11B/D01/MI2/BPLL_T_FB1 | I/O | 4 | bus1 | none | GCLKT_11B/D01/MI2/BPLL_T_FB1 | True_of_IOB54B | True | N12 | N12
IOB54B/GCLKC_11B/D02/MI3/BPLL_C_FB1 | I/O | 4 | bus1 | none | GCLKC_11B/D02/MI3/BPLL_C_FB1 | Comp_of_IOB54A | True | P12 | P12
IOB58A/D00/MISO/MI1/DIN | I/O | 4 | bus1 | none | D00/MISO/MI1/DIN | True_of_IOB58B | True | P10 | P10
IOB58B/MOSI/CSI_B/MI0 | I/O | 4 | bus1 | none | MOSI/CSI_B/MI0 | Comp_of_IOB58A | True | T10 | T10
IOB60A | I/O | 4 | bus1 | none |  | True_of_IOB60B | True | M12 | M12
IOB60B | I/O | 4 | bus1 | none |  | Comp_of_IOB60A | True | M11 | M11
IOB62A/CCLK | I/O | 4 | bus1 | none | CCLK | True_of_IOB62B | True | R11 | R11
IOB62B/MODE0 | I/O | 4 | bus1 | none | MODE0 | Comp_of_IOB62A | True | T11 | T11
BANK3 True LVDS Pair
IOB65A | I/O | 3 | bus1 | none |  | True_of_IOB65B | True | M13 | M13
IOB65B/DOUT | I/O | 3 | bus1 | none | DOUT | Comp_of_IOB65A | True | M14 | M14
IOB69A | I/O | 3 | bus1 | DQ5 |  | True_of_IOB69B | True | L12 | L12
IOB69B | I/O | 3 | bus1 | DQ5 |  | Comp_of_IOB69A | True | L13 | L13
IOB71A | I/O | 3 | bus1 | DQ5 |  | True_of_IOB71B | True | R12 | R12
IOB71B | I/O | 3 | bus1 | DQ5 |  | Comp_of_IOB71A | True | T12 | T12
IOB73A | I/O | 3 | bus1 | DQ5 |  | True_of_IOB73B | True | T14 | T14
IOB73B | I/O | 3 | bus1 | DQ5 |  | Comp_of_IOB73A | True | T13 | T13
IOB75A/GCLKT_6B | I/O | 3 | bus1 | DQS5/DQ5 | GCLKT_6B | True_of_IOB75B | True | R14 | R14
IOB75B/GCLKC_6B | I/O | 3 | bus1 | DQS5/DQ5 | GCLKC_6B | Comp_of_IOB75A | True | T15 | T15
IOB77A | I/O | 3 | bus1 | DQ5 |  | True_of_IOB77B | True | R15 | R15
IOB77B | I/O | 3 | bus1 | DQ5 |  | Comp_of_IOB77A | True | R16 | R16
IOB79A | I/O | 3 | bus1 | DQ5/DQS_45 |  | True_of_IOB79B | True | P15 | P15
IOB79B | I/O | 3 | bus1 | DQ5/DQS_45 |  | Comp_of_IOB79A | True | P16 | P16
IOB81A | I/O | 3 | bus1 | DQ4 |  | True_of_IOB81B | True | L14 | L14
IOB81B | I/O | 3 | bus1 | DQ4 |  | Comp_of_IOB81A | True | L16 | L16
IOB83A | I/O | 3 | bus1 | DQ4 |  | True_of_IOB83B | True | M15 | M15
IOB83B | I/O | 3 | bus1 | DQ4 |  | Comp_of_IOB83A | True | M16 | M16
IOB85A | I/O | 3 | bus1 | DQS4/DQ4 |  | True_of_IOB85B | True | N14 | N14
IOB85B | I/O | 3 | bus1 | DQS4/DQ4 |  | Comp_of_IOB85A | True | N16 | N16
IOB87A | I/O | 3 | bus1 | DQ4 |  | True_of_IOB87B | True | K15 | K15
IOB87B | I/O | 3 | bus1 | DQ4 |  | Comp_of_IOB87A | True | K16 | K16
IOB89A/GCLKT_7/BPLL_T_IN0 | I/O | 3 | bus1 | DQ4 | GCLKT_7/BPLL_T_IN0 | True_of_IOB89B | True | J14 | J14
IOB89B/GCLKC_7/BPLL_C_IN0 | I/O | 3 | bus1 | DQ4 | GCLKC_7/BPLL_C_IN0 | Comp_of_IOB89A | True | J16 | J16
IOB91A/GCLKT_6A | I/O | 3 | bus1 | DQ4 | GCLKT_6A | True_of_IOB91B | True | K12 | K12
IOB91B/GCLKC_6A | I/O | 3 | bus1 | DQ4 | GCLKC_6A | Comp_of_IOB91A | True | K11 | K11
BANK2 True LVDS Pair
IOR12A | I/O | 2 | bus1 | DQS2/DQ2 |  | True_of_IOR12B | True | D14 | D14
IOR12B | I/O | 2 | bus1 | DQS2/DQ2 |  | Comp_of_IOR12A | True | D16 | D16
IOR14A | I/O | 2 | bus1 | DQ2 |  | True_of_IOR14B | True | F13 | F13
IOR14B | I/O | 2 | bus1 | DQ2 |  | Comp_of_IOR14A | True | F14 | F14
IOR16A | I/O | 2 | bus1 | DQ2 |  | True_of_IOR16B | True | C15 | C15
IOR16B | I/O | 2 | bus1 | DQ2 |  | Comp_of_IOR16A | True | C16 | C16
IOR18A | I/O | 2 | bus1 | DQ2/DQS_23 |  | True_of_IOR18B | True | E15 | E15
IOR18B | I/O | 2 | bus1 | DQ2/DQS_23 |  | Comp_of_IOR18A | True | E16 | E16
IOR20A | I/O | 2 | bus1 | DQ3 |  | True_of_IOR20B | True | F15 | F15
IOR20B | I/O | 2 | bus1 | DQ3 |  | Comp_of_IOR20A | True | F16 | F16
IOR22A | I/O | 2 | bus1 | DQ3 |  | True_of_IOR22B | True | G14 | G14
IOR22B | I/O | 2 | bus1 | DQ3 |  | Comp_of_IOR22A | True | G16 | G16
IOR24A | I/O | 2 | bus1 | DQ3 |  | True_of_IOR24B | True | H15 | H15
IOR24B | I/O | 2 | bus1 | DQ3 |  | Comp_of_IOR24A | True | H16 | H16
IOR26A | I/O | 2 | bus1 | DQS3/DQ3 |  | True_of_IOR26B | True | G12 | G12
IOR26B | I/O | 2 | bus1 | DQS3/DQ3 |  | Comp_of_IOR26A | True | H11 | H11
IOR29A | I/O | 2 | bus1 | DQ3 |  | True_of_IOR29B | True | H13 | H13
IOR29B | I/O | 2 | bus1 | DQ3 |  | Comp_of_IOR29A | True | H14 | H14
IOR31A/GCLKT_4/RPLL1_T_IN0/RPLL1_T_FB1 | I/O | 2 |  | DQ3 | GCLKT_4/RPLL1_T_IN0/RPLL1_T_FB1 | True_of_IOR31B | True | J11 | J11
IOR31B/GCLKC_4/RPLL1_C_IN0/RPLL1_C_FB1 | I/O | 2 |  | DQ3 | GCLKC_4/RPLL1_C_IN0/RPLL1_C_FB1 | Comp_of_IOR31A | True | J12 | J12
IOR33A/GCLKT_5/RPLL1_T_IN1/RPLL1_T_FB0 | I/O | 2 | bus1 | none | GCLKT_5/RPLL1_T_IN1/RPLL1_T_FB0 | True_of_IOR33B | True | J13 | J13
IOR33B/GCLKC_5/RPLL1_C_IN1/RPLL1_C_FB0 | I/O | 2 | bus1 | none | GCLKC_5/RPLL1_C_IN1/RPLL1_C_FB0 | Comp_of_IOR33A | True | K14 | K14
IOR5A | I/O | 2 |  | none |  | True_of_IOR5B | True | E13 | E13
IOR5B | I/O | 2 |  | none |  | Comp_of_IOR5A | True | E12 | E12
IOR7A | I/O | 2 | bus1 | DQ2 |  | True_of_IOR7B | True | B15 | B15
IOR7B | I/O | 2 | bus1 | DQ2 |  | Comp_of_IOR7A | True | B16 | B16
IOR9A | I/O | 2 | bus1 | DQ2 |  | True_of_IOR9B | True | F12 | F12
IOR9B | I/O | 2 | bus1 | DQ2 |  | Comp_of_IOR9A | True | G11 | G11
BANK1 True LVDS Pair
IOT61A/GCLKT_2/TPLL_T_IN0 | I/O | 1 | bus2 | DQS0/DQ0 | GCLKT_2/TPLL_T_IN0 | True_of_IOT61B | True | E7 | E7
IOT61B/GCLKC_2/TPLL_C_IN0 | I/O | 1 | bus2 | DQS0/DQ0 | GCLKC_2/TPLL_C_IN0 | Comp_of_IOT61A | True | E8 | E8
IOT63A/GCLKT_3/RPLL0_T_IN0 | I/O | 1 | bus2 | DQ0 | GCLKT_3/RPLL0_T_IN0 | True_of_IOT63B | True | E10 | E10
IOT63B/GCLKC_3/RPLL0_C_IN0 | I/O | 1 | bus2 | DQ0 | GCLKC_3/RPLL0_C_IN0 | Comp_of_IOT63A | True | C10 | C10
IOT66A | I/O | 1 | bus2 | DQ0 |  | True_of_IOT66B | True | D8 | D8
IOT66B | I/O | 1 | bus2 | DQ0 |  | Comp_of_IOT66A | True | C8 | C8
IOT68A | I/O | 1 | bus2 | DQ0 |  | True_of_IOT68B | True | C11 | C11
IOT68B | I/O | 1 | bus2 | DQ0 |  | Comp_of_IOT68A | True | A11 | A11
IOT70A | I/O | 1 | bus2 | DQ0 |  | True_of_IOT70B | True | F9 | F9
IOT70B | I/O | 1 | bus2 | DQ0 |  | Comp_of_IOT70A | True | D9 | D9
IOT83A | I/O | 1 | bus2 | DQ1 |  | True_of_IOT83B | True | B12 | B12
IOT83B | I/O | 1 | bus2 | DQ1 |  | Comp_of_IOT83A | True | A12 | A12
IOT85A | I/O | 1 | bus2 | DQ1 |  | True_of_IOT85B | True | C13 | C13
IOT85B | I/O | 1 | bus2 | DQ1 |  | Comp_of_IOT85A | True | A13 | A13
IOT87A | I/O | 1 | bus2 | none |  | True_of_IOT87B | True | F10 | F10
IOT87B | I/O | 1 | bus2 | none |  | Comp_of_IOT87A | True | E11 | E11
IOT89A/RPLL0_T_FB1 | I/O | 1 | bus2 | none | RPLL0_T_FB1 | True_of_IOT89B | True | B14 | B14
IOT89B/RPLL0_C_FB1 | I/O | 1 | bus2 | none | RPLL0_C_FB1 | Comp_of_IOT89A | True | A14 | A14
IOT91A/RPLL0_T_IN1/RPLL0_T_FB0 | I/O | 1 | bus2 | none | RPLL0_T_IN1/RPLL0_T_FB0 | True_of_IOT91B | True | D11 | D11
IOT91B/RPLL0_C_IN1/RPLL0_C_FB0 | I/O | 1 | bus2 | none | RPLL0_C_IN1/RPLL0_C_FB0 | Comp_of_IOT91A | True | D12 | D12
BANK0 True LVDS Pair
IOT29A/PUDC_B | I/O | 0 | bus0 | none | PUDC_B | True_of_IOT29B | True | C4 | C4
IOT29B | I/O | 0 | bus0 | none |  | Comp_of_IOT29A | True | A4 | A4
IOT31A | I/O | 0 | bus0 | none |  | True_of_IOT31B | True | B5 | B5
IOT31B | I/O | 0 | bus0 | none |  | Comp_of_IOT31A | True | A5 | A5
IOT33A | I/O | 0 | bus0 | none |  | True_of_IOT33B | True | D5 | D5
IOT33B | I/O | 0 | bus0 | none |  | Comp_of_IOT33A | True | C5 | C5
IOT35A | I/O | 0 | bus0 | none |  | True_of_IOT35B | True | B6 | B6
IOT35B | I/O | 0 | bus0 | none |  | Comp_of_IOT35A | True | A6 | A6
IOT37A | I/O | 0 | bus0 | none |  | True_of_IOT37B | True | F7 | F7
IOT37B | I/O | 0 | bus0 | none |  | Comp_of_IOT37A | True | E6 | E6
IOT39A | I/O | 0 | bus0 | none |  | True_of_IOT39B | True | C7 | C7
IOT39B | I/O | 0 | bus0 | none |  | Comp_of_IOT39A | True | A7 | A7
IOT41A | I/O | 0 | bus0 | none |  | True_of_IOT41B | True | D6 | D6
IOT41B | I/O | 0 | bus0 | none |  | Comp_of_IOT41A | True | C6 | C6
IOT54A | I/O | 0 | bus0 | none |  | True_of_IOT54B | True | B8 | B8
IOT54B | I/O | 0 | bus0 | none |  | Comp_of_IOT54A | True | A8 | A8
IOT56A/GCLKT_0/TPLL_T_IN1/TPLL_T_FB1 | I/O | 0 | bus0 | none | GCLKT_0/TPLL_T_IN1/TPLL_T_FB1 | True_of_IOT56B | True | C9 | C9
IOT56B/GCLKC_0/TPLL_C_IN1/TPLL_C_FB1 | I/O | 0 | bus0 | none | GCLKC_0/TPLL_C_IN1/TPLL_C_FB1 | Comp_of_IOT56A | True | A9 | A9
IOT58A/GCLKT_1/TPLL_T_IN2/TPLL_T_FB0 | I/O | 0 | bus0 | none | GCLKT_1/TPLL_T_IN2/TPLL_T_FB0 | True_of_IOT58B | True | B10 | B10
IOT58B/GCLKC_1/TPLL_C_IN2/TPLL_C_FB0 | I/O | 0 | bus0 | none | GCLKC_1/TPLL_C_IN2/TPLL_C_FB0 | Comp_of_IOT58A | True | A10 | A10

## TrueLVDS UG256C
注! [1] EV版本封装。 [2] LV版本封装。
管脚名称 | 功能 | BANK | ADC_INPUT | DQS | 配置功能 | 差分Pair | LVDS | UG256C[1] | UG256C[2]
BANK7 True LVDS Pair
IOT13A | I/O | 7 | bus0 | none |  | True_of_IOT13B | True | D15 | D15
IOT13B | I/O | 7 | bus0 | none |  | Comp_of_IOT13A | True | D16 | D16
IOT19A/EMCCLK | I/O | 7 | bus0 | none | EMCCLK | True_of_IOT19B | True | F15 | F15
IOT19B/CSO_B | I/O | 7 | bus0 | none | CSO_B | Comp_of_IOT19A | True | F16 | F16
IOT1A/GCLKT_15/LPLL0_T_IN0 | I/O | 7 | bus0 | none | GCLKT_15/LPLL0_T_IN0 | True_of_IOT1B | True | F14 | F14
IOT1B/GCLKC_15/LPLL0_C_IN0 | I/O | 7 | bus0 | none | GCLKC_15/LPLL0_C_IN0 | Comp_of_IOT1A | True | B16 | B16
IOT21A | I/O | 7 | bus0 | none |  | True_of_IOT21B | True | G11 | G11
IOT21B | I/O | 7 | bus0 | none |  | Comp_of_IOT21A | True | F13 | F13
IOT23A | I/O | 7 | bus0 | none |  | True_of_IOT23B | True | G15 | G15
IOT23B | I/O | 7 | bus0 | none |  | Comp_of_IOT23A | True | G16 | G16
IOT25A/MODE0 | I/O | 7 | bus0 | none | MODE0 | True_of_IOT25B | True | H13 | H13
IOT25B/MODE1 | I/O | 7 | bus0 | none | MODE1 | Comp_of_IOT25A | True | H12 | H12
IOT27A/MODE2 | I/O | 7 | bus0 | none | MODE2 | True_of_IOT27B | True | G12 | G12
IOT27B/DONE | I/O | 7 | bus0 | none | DONE | Comp_of_IOT27A | True | H14 | H14
IOT3A/GCLKT_16 | I/O | 7 |  | none | GCLKT_16 | True_of_IOT3B | True | E15 | E15
IOT3B/GCLKC_16 | I/O | 7 |  | none | GCLKC_16 | Comp_of_IOT3A | True | E16 | E16
IOT9A | I/O | 7 | bus0 | none |  | True_of_IOT9B | True | C15 | C15
IOT9B | I/O | 7 | bus0 | none |  | Comp_of_IOT9A | True | C16 | C16
BANK6 True LVDS Pair
IOL12A | I/O | 6 | bus0 | DQ7 |  | True_of_IOL12B | True | E11 | E11
IOL12B | I/O | 6 | bus0 | DQ7 |  | Comp_of_IOL12A | True | E10 | E10
IOL14A/LPLL1_T_IN0 | I/O | 6 | bus0 | DQ7 | LPLL1_T_IN0 | True_of_IOL14B | True | F9 | F9
IOL14B/LPLL1_C_IN0 | I/O | 6 | bus0 | DQ7 | LPLL1_C_IN0 | Comp_of_IOL14A | True | F10 | F10
IOL16A | I/O | 6 | bus0 | DQ6/DQS_67 |  | True_of_IOL16B | True | B13 | B13
IOL16B | I/O | 6 | bus0 | DQ6/DQS_67 |  | Comp_of_IOL16A | True | A13 | A13
IOL18A | I/O | 6 | bus0 | DQ6 |  | True_of_IOL18B | True | B12 | B12
IOL18B | I/O | 6 | bus0 | DQ6 |  | Comp_of_IOL18A | True | A12 | A12
IOL21A | I/O | 6 | bus0 | DQS6/DQ6 |  | True_of_IOL21B | True | C11 | C11
IOL21B | I/O | 6 | bus0 | DQS6/DQ6 |  | Comp_of_IOL21A | True | E9 | E9
IOL23A | I/O | 6 | bus0 | DQ6 |  | True_of_IOL23B | True | B11 | B11
IOL23B | I/O | 6 | bus0 | DQ6 |  | Comp_of_IOL23A | True | A11 | A11
IOL25A | I/O | 6 |  | DQ6 |  | True_of_IOL25B | True | B10 | B10
IOL25B | I/O | 6 |  | DQ6 |  | Comp_of_IOL25A | True | A10 | A10
IOL27A | I/O | 6 | bus0 | DQ6 |  | True_of_IOL27B | True | D9 | D9
IOL27B | I/O | 6 | bus0 | DQ6 |  | Comp_of_IOL27A | True | C9 | C9
IOL29A | I/O | 6 | bus0 | none |  | True_of_IOL29B | True | B9 | B9
IOL29B | I/O | 6 | bus0 | none |  | Comp_of_IOL29A | True | A9 | A9
IOL3A/GCLKT_14/LPLL0_T_IN2/LPLL0_T_FB0 | I/O | 6 | bus0 | DQ7 | GCLKT_14/LPLL0_T_IN2/LPLL0_T_FB0 | True_of_IOL3B | True | D14 | D14
IOL3B/GCLKC_14/LPLL0_C_IN2/LPLL0_C_FB0 | I/O | 6 | bus0 | DQ7 | GCLKC_14/LPLL0_C_IN2/LPLL0_C_FB0 | Comp_of_IOL3A | True | C14 | C14
IOL5A/GCLKT_13/LPLL0_T_IN1/LPLL0_T_FB1 | I/O | 6 | bus0 | DQ7 | GCLKT_13/LPLL0_T_IN1/LPLL0_T_FB1 | True_of_IOL5B | True | D12 | D12
IOL5B/GCLKC_13/LPLL0_C_IN1/LPLL0_C_FB1 | I/O | 6 | bus0 | DQ7 | GCLKC_13/LPLL0_C_IN1/LPLL0_C_FB1 | Comp_of_IOL5A | True | D11 | D11
IOL7A | I/O | 6 | bus0 | DQ7 |  | True_of_IOL7B | True | A15 | A15
IOL7B | I/O | 6 | bus0 | DQ7 |  | Comp_of_IOL7A | True | F11 | F11
IOL9A | I/O | 6 | bus0 | DQS7/DQ7 |  | True_of_IOL9B | True | B14 | B14
IOL9B | I/O | 6 | bus0 | DQS7/DQ7 |  | Comp_of_IOL9A | True | A14 | A14
BANK5 True LVDS Pair
IOB10A/D06/SSPI_CS_N | I/O | 5 | bus1 | none | D06/SSPI_CS_N | True_of_IOB10B | True | E6 | E6
IOB10B/D05/SI/SSI0 | I/O | 5 | bus1 | none | D05/SI/SSI0 | Comp_of_IOB10A | True | E7 | E7
IOB12A/GCLKT_10B/D15/SSPI_WPN//SSI2/LPLL1_T_IN1 | I/O | 5 | bus1 | none | GCLKT_10B/D15/SSPI_WPN//SSI2/LPLL1_T_IN1 | True_of_IOB12B | True | C6 | C6
IOB12B/GCLKC_10B/D07/DOUT/LPLL1_C_IN1 | I/O | 5 | bus1 | none | GCLKC_10B/D07/DOUT/LPLL1_C_IN1 | Comp_of_IOB12A | True | A5 | A5
IOB14A/SSPI_CLK | I/O | 5 | bus1 | none | SSPI_CLK | True_of_IOB14B | True | B6 | B6
IOB14B/CLKHOLD_N/SSI3 | I/O | 5 | bus1 | none | CLKHOLD_N/SSI3 | Comp_of_IOB14A | True | A6 | A6
IOB16A | I/O | 5 | bus1 | none |  | True_of_IOB16B | True | D6 | D6
IOB16B | I/O | 5 | bus1 | none |  | Comp_of_IOB16A | True | D5 | D5
IOB18A | I/O | 5 | bus1 | none |  | True_of_IOB18B | True | B4 | B4
IOB18B | I/O | 5 | bus1 | none |  | Comp_of_IOB18A | True | A4 | A4
IOB20A | I/O | 5 | bus1 | none |  | True_of_IOB20B | True | F7 | F7
IOB20B | I/O | 5 | bus1 | none |  | Comp_of_IOB20A | True | F6 | F6
IOB22A | I/O | 5 | bus1 | none |  | True_of_IOB22B | True | B5 | B5
IOB22B | I/O | 5 | bus1 | none |  | Comp_of_IOB22A | True | A2 | A2
IOB24A | I/O | 5 | bus1 | none |  | True_of_IOB24B | True | D3 | D3
IOB24B | I/O | 5 | bus1 | none |  | Comp_of_IOB24A | True | C3 | C3
IOB26A/GCLKT_12 | I/O | 5 | bus1 | none | GCLKT_12 | True_of_IOB26B | True | B3 | B3
IOB26B/GCLKC_12 | I/O | 5 | bus1 | none | GCLKC_12 | Comp_of_IOB26A | True | A3 | A3
IOB2A | I/O | 5 | bus1 | none |  | True_of_IOB2B | True | B8 | B8
IOB2B | I/O | 5 | bus1 | none |  | Comp_of_IOB2A | True | A8 | A8
IOB4A/D04/LPLL1_T_FB0 | I/O | 5 | bus1 | none | D04/LPLL1_T_FB0 | True_of_IOB4B | True | B7 | B7
IOB4B/D09/LPLL1_C_FB0 | I/O | 5 | bus1 | none | D09/LPLL1_C_FB0 | Comp_of_IOB4A | True | A7 | A7
IOB6A | I/O | 5 | bus1 | none |  | True_of_IOB6B | True | C8 | C8
IOB6B | I/O | 5 | bus1 | none |  | Comp_of_IOB6A | True | D8 | D8
IOB8A/D03/SO/SSI1 | I/O | 5 | bus1 | none | D03/SO/SSI1 | True_of_IOB8B | True | F8 | F8
IOB8B/D02 | I/O | 5 | bus1 | none | D02 | Comp_of_IOB8A | True | E8 | E8
BANK4 True LVDS Pair
IOB29A/GCLKT_11A | I/O | 4 | bus1 | none | GCLKT_11A | True_of_IOB29B | True | B1 | B1
IOB29B/GCLKC_11A | I/O | 4 | bus1 | none | GCLKC_11A | Comp_of_IOB29A | True | D4 | D4
IOB31A/GCLKT_10A/D14/BPLL_T_FB0 | I/O | 4 | bus1 | none | GCLKT_10A/D14/BPLL_T_FB0 | True_of_IOB31B | True | C2 | C2
IOB31B/GCLKC_10A/D01/MOSI/MI0/BPLL_C_FB0 | I/O | 4 | bus1 | none | GCLKC_10A/D01/MOSI/MI0/BPLL_C_FB0 | Comp_of_IOB31A | True | C1 | C1
IOB33A/GCLKT_9/D13/MCS_N/BPLL_T_IN1 | I/O | 4 | bus1 | none | GCLKT_9/D13/MCS_N/BPLL_T_IN1 | True_of_IOB33B | True | D2 | D2
IOB33B/GCLKC_9/BPLL_C_IN1 | I/O | 4 | bus1 | none | GCLKC_9/BPLL_C_IN1 | Comp_of_IOB33A | True | D1 | D1
IOB35A/GCLKT_8 | I/O | 4 | bus1 | none | GCLKT_8 | True_of_IOB35B | True | E5 | E5
IOB35B/GCLKC_8 | I/O | 4 | bus1 | none | GCLKC_8 | Comp_of_IOB35A | True | E1 | E1
IOB37A/D08 | I/O | 4 | bus1 | none | D08 | True_of_IOB37B | True | G5 | G5
IOB37B | I/O | 4 | bus1 | none |  | Comp_of_IOB37A | True | F5 | F5
IOB50A/D11 | I/O | 4 | bus1 | none | D11 | True_of_IOB50B | True | F2 | F2
IOB50B/D12 | I/O | 4 | bus1 | none | D12 | Comp_of_IOB50A | True | F1 | F1
IOB52A/RECONFIG_N | I/O | 4 | bus1 | none | RECONFIG_N | True_of_IOB52B | True | H5 | H5
IOB52B | I/O | 4 | bus1 | none |  | Comp_of_IOB52A | True
IOB54A/GCLKT_11B/D10/MI2/BPLL_T_FB1 | I/O | 4 | bus1 | none | GCLKT_11B/D10/MI2/BPLL_T_FB1 | True_of_IOB54B | True | G2 | G2
IOB54B/GCLKC_11B/MI3/BPLL_C_FB1 | I/O | 4 | bus1 | none | GCLKC_11B/MI3/BPLL_C_FB1 | Comp_of_IOB54A | True | G1 | G1
IOB62A/CCLK | I/O | 4 | bus1 | none | CCLK | True_of_IOB62B | True | H1 | H1
IOB62B/CSI_B | I/O | 4 | bus1 | none | CSI_B | Comp_of_IOB62A | True | J3 | J3
BANK3 True LVDS Pair
IOB65A | I/O | 3 | bus1 | none |  | True_of_IOB65B | True | J6 | J6
IOB65B | I/O | 3 | bus1 | none |  | Comp_of_IOB65A | True | L3 | L3
IOB69A | I/O | 3 | bus1 | DQ5 |  | True_of_IOB69B | True | J2 | J2
IOB69B | I/O | 3 | bus1 | DQ5 |  | Comp_of_IOB69A | True | J1 | J1
IOB71A | I/O | 3 | bus1 | DQ5 |  | True_of_IOB71B | True | K2 | K2
IOB71B | I/O | 3 | bus1 | DQ5 |  | Comp_of_IOB71A | True | K1 | K1
IOB73A | I/O | 3 | bus1 | DQ5 |  | True_of_IOB73B | True | K5 | K5
IOB73B | I/O | 3 | bus1 | DQ5 |  | Comp_of_IOB73A | True | L4 | L4
IOB75A/GCLKT_6B | I/O | 3 | bus1 | DQS5/DQ5 | GCLKT_6B | True_of_IOB75B | True | L2 | L2
IOB75B/GCLKC_6B | I/O | 3 | bus1 | DQS5/DQ5 | GCLKC_6B | Comp_of_IOB75A | True | L1 | L1
IOB77A | I/O | 3 | bus1 | DQ5 |  | True_of_IOB77B | True | N2 | N2
IOB77B | I/O | 3 | bus1 | DQ5 |  | Comp_of_IOB77A | True | N1 | N1
IOB79A | I/O | 3 | bus1 | DQ5/DQS_45 |  | True_of_IOB79B | True | P2 | P2
IOB79B | I/O | 3 | bus1 | DQ5/DQS_45 |  | Comp_of_IOB79A | True | P1 | P1
IOB89A/GCLKT_7/BPLL_T_IN0 | I/O | 3 | bus1 | DQ4 | GCLKT_7/BPLL_T_IN0 | True_of_IOB89B | True | M2 | M2
IOB89B/GCLKC_7/BPLL_C_IN0 | I/O | 3 | bus1 | DQ4 | GCLKC_7/BPLL_C_IN0 | Comp_of_IOB89A | True | M1 | M1
IOB91A/GCLKT_6A | I/O | 3 | bus1 | DQ4 | GCLKT_6A | True_of_IOB91B | True | K6 | K6
IOB91B/GCLKC_6A | I/O | 3 | bus1 | DQ4 | GCLKC_6A | Comp_of_IOB91A | True | L6 | L6
BANK2 True LVDS Pair
IOR12A | I/O | 2 | bus1 | DQS2/DQ2 |  | True_of_IOR12B | True | R7 | R7
IOR12B | I/O | 2 | bus1 | DQS2/DQ2 |  | Comp_of_IOR12A | True | T7 | T7
IOR14A | I/O | 2 | bus1 | DQ2 |  | True_of_IOR14B | True | R6 | R6
IOR14B | I/O | 2 | bus1 | DQ2 |  | Comp_of_IOR14A | True | T6 | T6
IOR18A | I/O | 2 | bus1 | DQ2/DQS_23 |  | True_of_IOR18B | True | R5 | R5
IOR18B | I/O | 2 | bus1 | DQ2/DQS_23 |  | Comp_of_IOR18A | True | T5 | T5
IOR20A | I/O | 2 | bus1 | DQ3 |  | True_of_IOR20B | True | P6 | P6
IOR20B | I/O | 2 | bus1 | DQ3 |  | Comp_of_IOR20A | True | M6 | M6
IOR22A | I/O | 2 | bus1 | DQ3 |  | True_of_IOR22B | True | N5 | N5
IOR22B | I/O | 2 | bus1 | DQ3 |  | Comp_of_IOR22A | True | N6 | N6
IOR24A | I/O | 2 | bus1 | DQ3 |  | True_of_IOR24B | True | R3 | R3
IOR24B | I/O | 2 | bus1 | DQ3 |  | Comp_of_IOR24A | True | T3 | T3
IOR26A | I/O | 2 | bus1 | DQS3/DQ3 |  | True_of_IOR26B | True | M7 | M7
IOR26B | I/O | 2 | bus1 | DQS3/DQ3 |  | Comp_of_IOR26A | True | K8 | K8
IOR29A | I/O | 2 | bus1 | DQ3 |  | True_of_IOR29B | True | N3 | N3
IOR29B | I/O | 2 | bus1 | DQ3 |  | Comp_of_IOR29A | True | P3 | P3
IOR31A/GCLKT_4/RPLL1_T_IN0/RPLL1_T_FB1 | I/O | 2 |  | DQ3 | GCLKT_4/RPLL1_T_IN0/RPLL1_T_FB1 | True_of_IOR31B | True | R4 | R4
IOR31B/GCLKC_4/RPLL1_C_IN0/RPLL1_C_FB1 | I/O | 2 |  | DQ3 | GCLKC_4/RPLL1_C_IN0/RPLL1_C_FB1 | Comp_of_IOR31A | True | T4 | T4
IOR33A/GCLKT_5/RPLL1_T_IN1/RPLL1_T_FB0 | I/O | 2 | bus1 | none | GCLKT_5/RPLL1_T_IN1/RPLL1_T_FB0 | True_of_IOR33B | True | T2 | T2
IOR33B/GCLKC_5/RPLL1_C_IN1/RPLL1_C_FB0 | I/O | 2 | bus1 | none | GCLKC_5/RPLL1_C_IN1/RPLL1_C_FB0 | Comp_of_IOR33A | True | L7 | L7
IOR5A | I/O | 2 |  | none |  | True_of_IOR5B | True | R8 | R8
IOR5B | I/O | 2 |  | none |  | Comp_of_IOR5A | True | T8 | T8
IOR7A | I/O | 2 | bus1 | DQ2 |  | True_of_IOR7B | True | N8 | N8
IOR7B | I/O | 2 | bus1 | DQ2 |  | Comp_of_IOR7A | True | P8 | P8
IOR9A | I/O | 2 | bus1 | DQ2 |  | True_of_IOR9B | True | L8 | L8
IOR9B | I/O | 2 | bus1 | DQ2 |  | Comp_of_IOR9A | True | M8 | M8
BANK1 True LVDS Pair
IOT61A/GCLKT_2/TPLL_T_IN0 | I/O | 1 | bus2 | DQS0/DQ0 | GCLKT_2/TPLL_T_IN0 | True_of_IOT61B | True | T14 | T14
IOT61B/GCLKC_2/TPLL_C_IN0 | I/O | 1 | bus2 | DQS0/DQ0 | GCLKC_2/TPLL_C_IN0 | Comp_of_IOT61A | True | T15 | T15
IOT63A/GCLKT_3/RPLL0_T_IN0 | I/O | 1 | bus2 | DQ0 | GCLKT_3/RPLL0_T_IN0 | True_of_IOT63B | True | P14 | P14
IOT63B/GCLKC_3/RPLL0_C_IN0 | I/O | 1 | bus2 | DQ0 | GCLKC_3/RPLL0_C_IN0 | Comp_of_IOT63A | True | L11 | L11
IOT70A | I/O | 1 | bus2 | DQ0 |  | True_of_IOT70B | True | M11 | M11
IOT70B | I/O | 1 | bus2 | DQ0 |  | Comp_of_IOT70A | True | N12 | N12
IOT72A | I/O | 1 | bus2 | DQ0 |  | True_of_IOT72B | True | R13 | R13
IOT72B | I/O | 1 | bus2 | DQ0 |  | Comp_of_IOT72A | True | T13 | T13
IOT74A | I/O | 1 | bus2 | DQ1/DQS_01 |  | True_of_IOT74B | True | K10 | K10
IOT74B | I/O | 1 | bus2 | DQ1/DQS_01 |  | Comp_of_IOT74A | True | L10 | L10
IOT76A | I/O | 1 | bus2 | DQ1 |  | True_of_IOT76B | True | R12 | R12
IOT76B | I/O | 1 | bus2 | DQ1 |  | Comp_of_IOT76A | True | T12 | T12
IOT78A | I/O | 1 | bus2 | DQ1 |  | True_of_IOT78B | True | M10 | M10
IOT78B | I/O | 1 | bus2 | DQ1 |  | Comp_of_IOT78A | True | N11 | N11
IOT80A | I/O | 1 | bus2 | DQS1/DQ1 |  | True_of_IOT80B | True | R10 | R10
IOT80B | I/O | 1 | bus2 | DQS1/DQ1 |  | Comp_of_IOT80A | True | T10 | T10
IOT83A | I/O | 1 | bus2 | DQ1 |  | True_of_IOT83B | True | R11 | R11
IOT83B | I/O | 1 | bus2 | DQ1 |  | Comp_of_IOT83A | True | T11 | T11
IOT85A | I/O | 1 | bus2 | DQ1 |  | True_of_IOT85B | True | M9 | M9
IOT85B | I/O | 1 | bus2 | DQ1 |  | Comp_of_IOT85A | True | N9 | N9
IOT87A | I/O | 1 | bus2 | none |  | True_of_IOT87B | True | K9 | K9
IOT87B | I/O | 1 | bus2 | none |  | Comp_of_IOT87A | True | L9 | L9
IOT89A/RPLL0_T_FB1 | I/O | 1 | bus2 | none | RPLL0_T_FB1 | True_of_IOT89B | True | P9 | P9
IOT89B/RPLL0_C_FB1 | I/O | 1 | bus2 | none | RPLL0_C_FB1 | Comp_of_IOT89A | True | P11 | P11
IOT91A/RPLL0_T_IN1/RPLL0_T_FB0 | I/O | 1 | bus2 | none | RPLL0_T_IN1/RPLL0_T_FB0 | True_of_IOT91B | True | R9 | R9
IOT91B/RPLL0_C_IN1/RPLL0_C_FB0 | I/O | 1 | bus2 | none | RPLL0_C_IN1/RPLL0_C_FB0 | Comp_of_IOT91A | True | T9 | T9
BANK0 True LVDS Pair
IOT31A | I/O | 0 | bus0 | none |  | True_of_IOT31B | True | J12 | J12
IOT31B | I/O | 0 | bus0 | none |  | Comp_of_IOT31A | True | J14 | J14
IOT33A | I/O | 0 | bus0 | none |  | True_of_IOT33B | True | J15 | J15
IOT33B | I/O | 0 | bus0 | none |  | Comp_of_IOT33A | True | J16 | J16
IOT37A | I/O | 0 | bus0 | none |  | True_of_IOT37B | True | L15 | L15
IOT37B | I/O | 0 | bus0 | none |  | Comp_of_IOT37A | True | L16 | L16
IOT39A | I/O | 0 | bus0 | none |  | True_of_IOT39B | True | J13 | J13
IOT39B | I/O | 0 | bus0 | none |  | Comp_of_IOT39A | True | L13 | L13
IOT43A | I/O | 0 |  | none |  | True_of_IOT43B | True | J11 | J11
IOT43B | I/O | 0 |  | none |  | Comp_of_IOT43A | True | K12 | K12
IOT45A | I/O | 0 | bus0 | none |  | True_of_IOT45B | True | N15 | N15
IOT45B | I/O | 0 | bus0 | none |  | Comp_of_IOT45A | True | N16 | N16
IOT48A | I/O | 0 | bus0 | none |  | True_of_IOT48B | True | L12 | L12
IOT48B | I/O | 0 | bus0 | none |  | Comp_of_IOT48A | True | K11 | K11
IOT50A | I/O | 0 | bus0 | none |  | True_of_IOT50B | True | R16 | R16
IOT50B | I/O | 0 | bus0 | none |  | Comp_of_IOT50A | True | P16 | P16
IOT52A | I/O | 0 | bus0 | none |  | True_of_IOT52B | True | N14 | N14
IOT52B | I/O | 0 | bus0 | none |  | Comp_of_IOT52A | True | P15 | P15
IOT54A | I/O | 0 | bus0 | none |  | True_of_IOT54B | True | N13 | N13
IOT54B | I/O | 0 | bus0 | none |  | Comp_of_IOT54A | True | M12 | M12
IOT56A/GCLKT_0/TPLL_T_IN1/TPLL_T_FB1 | I/O | 0 | bus0 | none | GCLKT_0/TPLL_T_IN1/TPLL_T_FB1 | True_of_IOT56B | True | K15 | K15
IOT56B/GCLKC_0/TPLL_C_IN1/TPLL_C_FB1 | I/O | 0 | bus0 | none | GCLKC_0/TPLL_C_IN1/TPLL_C_FB1 | Comp_of_IOT56A | True | K16 | K16
IOT58A/GCLKT_1/TPLL_T_IN2/TPLL_T_FB0 | I/O | 0 | bus0 | none | GCLKT_1/TPLL_T_IN2/TPLL_T_FB0 | True_of_IOT58B | True | M15 | M15
IOT58B/GCLKC_1/TPLL_C_IN2/TPLL_C_FB0 | I/O | 0 | bus0 | none | GCLKC_1/TPLL_C_IN2/TPLL_C_FB0 | Comp_of_IOT58A | True | M16 | M16

## TrueLVDS PG256C
注! [1] EV版本封装。
管脚名称 | 功能 | BANK | ADC_INPUT | DQS | 配置功能 | 差分Pair | LVDS | PG256C[1]
BANK7 True LVDS Pair
IOT13A | I/O | 7 | bus0 | none |  | True_of_IOT13B | True | D15
IOT13B | I/O | 7 | bus0 | none |  | Comp_of_IOT13A | True | D16
IOT19A/EMCCLK | I/O | 7 | bus0 | none | EMCCLK | True_of_IOT19B | True | F15
IOT19B/CSO_B | I/O | 7 | bus0 | none | CSO_B | Comp_of_IOT19A | True | F16
IOT1A/GCLKT_15/LPLL0_T_IN0 | I/O | 7 | bus0 | none | GCLKT_15/LPLL0_T_IN0 | True_of_IOT1B | True | F14
IOT1B/GCLKC_15/LPLL0_C_IN0 | I/O | 7 | bus0 | none | GCLKC_15/LPLL0_C_IN0 | Comp_of_IOT1A | True | B16
IOT21A | I/O | 7 | bus0 | none |  | True_of_IOT21B | True | G11
IOT21B | I/O | 7 | bus0 | none |  | Comp_of_IOT21A | True | F13
IOT23A | I/O | 7 | bus0 | none |  | True_of_IOT23B | True | G15
IOT23B | I/O | 7 | bus0 | none |  | Comp_of_IOT23A | True | G16
IOT25A/MODE0 | I/O | 7 | bus0 | none | MODE0 | True_of_IOT25B | True | H13
IOT25B/MODE1 | I/O | 7 | bus0 | none | MODE1 | Comp_of_IOT25A | True | H12
IOT27A/MODE2 | I/O | 7 | bus0 | none | MODE2 | True_of_IOT27B | True | G12
IOT27B/DONE | I/O | 7 | bus0 | none | DONE | Comp_of_IOT27A | True | H14
IOT3A/GCLKT_16 | I/O | 7 |  | none | GCLKT_16 | True_of_IOT3B | True | E15
IOT3B/GCLKC_16 | I/O | 7 |  | none | GCLKC_16 | Comp_of_IOT3A | True | E16
IOT9A | I/O | 7 | bus0 | none |  | True_of_IOT9B | True | C15
IOT9B | I/O | 7 | bus0 | none |  | Comp_of_IOT9A | True | C16
BANK6 True LVDS Pair
IOL12A | I/O | 6 | bus0 | DQ7 |  | True_of_IOL12B | True | E11
IOL12B | I/O | 6 | bus0 | DQ7 |  | Comp_of_IOL12A | True | E10
IOL14A/LPLL1_T_IN0 | I/O | 6 | bus0 | DQ7 | LPLL1_T_IN0 | True_of_IOL14B | True | F9
IOL14B/LPLL1_C_IN0 | I/O | 6 | bus0 | DQ7 | LPLL1_C_IN0 | Comp_of_IOL14A | True | F10
IOL16A | I/O | 6 | bus0 | DQ6/DQS_67 |  | True_of_IOL16B | True | B13
IOL16B | I/O | 6 | bus0 | DQ6/DQS_67 |  | Comp_of_IOL16A | True | A13
IOL18A | I/O | 6 | bus0 | DQ6 |  | True_of_IOL18B | True | B12
IOL18B | I/O | 6 | bus0 | DQ6 |  | Comp_of_IOL18A | True | A12
IOL21A | I/O | 6 | bus0 | DQS6/DQ6 |  | True_of_IOL21B | True | C11
IOL21B | I/O | 6 | bus0 | DQS6/DQ6 |  | Comp_of_IOL21A | True | E9
IOL23A | I/O | 6 | bus0 | DQ6 |  | True_of_IOL23B | True | B11
IOL23B | I/O | 6 | bus0 | DQ6 |  | Comp_of_IOL23A | True | A11
IOL25A | I/O | 6 |  | DQ6 |  | True_of_IOL25B | True | B10
IOL25B | I/O | 6 |  | DQ6 |  | Comp_of_IOL25A | True | A10
IOL27A | I/O | 6 | bus0 | DQ6 |  | True_of_IOL27B | True | D9
IOL27B | I/O | 6 | bus0 | DQ6 |  | Comp_of_IOL27A | True | C9
IOL29A | I/O | 6 | bus0 | none |  | True_of_IOL29B | True | B9
IOL29B | I/O | 6 | bus0 | none |  | Comp_of_IOL29A | True | A9
IOL3A/GCLKT_14/LPLL0_T_IN2/LPLL0_T_FB0 | I/O | 6 | bus0 | DQ7 | GCLKT_14/LPLL0_T_IN2/LPLL0_T_FB0 | True_of_IOL3B | True | D14
IOL3B/GCLKC_14/LPLL0_C_IN2/LPLL0_C_FB0 | I/O | 6 | bus0 | DQ7 | GCLKC_14/LPLL0_C_IN2/LPLL0_C_FB0 | Comp_of_IOL3A | True | C14
IOL5A/GCLKT_13/LPLL0_T_IN1/LPLL0_T_FB1 | I/O | 6 | bus0 | DQ7 | GCLKT_13/LPLL0_T_IN1/LPLL0_T_FB1 | True_of_IOL5B | True | D12
IOL5B/GCLKC_13/LPLL0_C_IN1/LPLL0_C_FB1 | I/O | 6 | bus0 | DQ7 | GCLKC_13/LPLL0_C_IN1/LPLL0_C_FB1 | Comp_of_IOL5A | True | D11
IOL7A | I/O | 6 | bus0 | DQ7 |  | True_of_IOL7B | True | A15
IOL7B | I/O | 6 | bus0 | DQ7 |  | Comp_of_IOL7A | True | F11
IOL9A | I/O | 6 | bus0 | DQS7/DQ7 |  | True_of_IOL9B | True | B14
IOL9B | I/O | 6 | bus0 | DQS7/DQ7 |  | Comp_of_IOL9A | True | A14
BANK5 True LVDS Pair
IOB10A/D06/SSPI_CS_N | I/O | 5 | bus1 | none | D06/SSPI_CS_N | True_of_IOB10B | True | E6
IOB10B/D05/SI/SSI0 | I/O | 5 | bus1 | none | D05/SI/SSI0 | Comp_of_IOB10A | True | E7
IOB12A/GCLKT_10B/D15/SSPI_WPN//SSI2/LPLL1_T_IN1 | I/O | 5 | bus1 | none | GCLKT_10B/D15/SSPI_WPN//SSI2/LPLL1_T_IN1 | True_of_IOB12B | True | C6
IOB12B/GCLKC_10B/D07/DOUT/LPLL1_C_IN1 | I/O | 5 | bus1 | none | GCLKC_10B/D07/DOUT/LPLL1_C_IN1 | Comp_of_IOB12A | True | A5
IOB14A/SSPI_CLK | I/O | 5 | bus1 | none | SSPI_CLK | True_of_IOB14B | True | B6
IOB14B/CLKHOLD_N/SSI3 | I/O | 5 | bus1 | none | CLKHOLD_N/SSI3 | Comp_of_IOB14A | True | A6
IOB16A | I/O | 5 | bus1 | none |  | True_of_IOB16B | True | D6
IOB16B | I/O | 5 | bus1 | none |  | Comp_of_IOB16A | True | D5
IOB18A | I/O | 5 | bus1 | none |  | True_of_IOB18B | True | B4
IOB18B | I/O | 5 | bus1 | none |  | Comp_of_IOB18A | True | A4
IOB20A | I/O | 5 | bus1 | none |  | True_of_IOB20B | True | F7
IOB20B | I/O | 5 | bus1 | none |  | Comp_of_IOB20A | True | F6
IOB22A | I/O | 5 | bus1 | none |  | True_of_IOB22B | True | B5
IOB22B | I/O | 5 | bus1 | none |  | Comp_of_IOB22A | True | A2
IOB24A | I/O | 5 | bus1 | none |  | True_of_IOB24B | True | D3
IOB24B | I/O | 5 | bus1 | none |  | Comp_of_IOB24A | True | C3
IOB26A/GCLKT_12 | I/O | 5 | bus1 | none | GCLKT_12 | True_of_IOB26B | True | B3
IOB26B/GCLKC_12 | I/O | 5 | bus1 | none | GCLKC_12 | Comp_of_IOB26A | True | A3
IOB2A | I/O | 5 | bus1 | none |  | True_of_IOB2B | True | B8
IOB2B | I/O | 5 | bus1 | none |  | Comp_of_IOB2A | True | A8
IOB4A/D04/LPLL1_T_FB0 | I/O | 5 | bus1 | none | D04/LPLL1_T_FB0 | True_of_IOB4B | True | B7
IOB4B/D09/LPLL1_C_FB0 | I/O | 5 | bus1 | none | D09/LPLL1_C_FB0 | Comp_of_IOB4A | True | A7
IOB6A | I/O | 5 | bus1 | none |  | True_of_IOB6B | True | C8
IOB6B | I/O | 5 | bus1 | none |  | Comp_of_IOB6A | True | D8
IOB8A/D03/SO/SSI1 | I/O | 5 | bus1 | none | D03/SO/SSI1 | True_of_IOB8B | True | F8
IOB8B/D02 | I/O | 5 | bus1 | none | D02 | Comp_of_IOB8A | True | E8
BANK4 True LVDS Pair
IOB29A/GCLKT_11A | I/O | 4 | bus1 | none | GCLKT_11A | True_of_IOB29B | True | B1
IOB29B/GCLKC_11A | I/O | 4 | bus1 | none | GCLKC_11A | Comp_of_IOB29A | True | D4
IOB31A/GCLKT_10A/D14/BPLL_T_FB0 | I/O | 4 | bus1 | none | GCLKT_10A/D14/BPLL_T_FB0 | True_of_IOB31B | True | C2
IOB31B/GCLKC_10A/D01/MOSI/MI0/BPLL_C_FB0 | I/O | 4 | bus1 | none | GCLKC_10A/D01/MOSI/MI0/BPLL_C_FB0 | Comp_of_IOB31A | True | C1
IOB33A/GCLKT_9/D13/MCS_N/BPLL_T_IN1 | I/O | 4 | bus1 | none | GCLKT_9/D13/MCS_N/BPLL_T_IN1 | True_of_IOB33B | True | D2
IOB33B/GCLKC_9/BPLL_C_IN1 | I/O | 4 | bus1 | none | GCLKC_9/BPLL_C_IN1 | Comp_of_IOB33A | True | D1
IOB35A/GCLKT_8 | I/O | 4 | bus1 | none | GCLKT_8 | True_of_IOB35B | True | E5
IOB35B/GCLKC_8 | I/O | 4 | bus1 | none | GCLKC_8 | Comp_of_IOB35A | True | E1
IOB37A/D08 | I/O | 4 | bus1 | none | D08 | True_of_IOB37B | True | G5
IOB37B | I/O | 4 | bus1 | none |  | Comp_of_IOB37A | True | F5
IOB50A/D11 | I/O | 4 | bus1 | none | D11 | True_of_IOB50B | True | F2
IOB50B/D12 | I/O | 4 | bus1 | none | D12 | Comp_of_IOB50A | True | F1
IOB54A/GCLKT_11B/D10/MI2/BPLL_T_FB1 | I/O | 4 | bus1 | none | GCLKT_11B/D10/MI2/BPLL_T_FB1 | True_of_IOB54B | True | G2
IOB54B/GCLKC_11B/MI3/BPLL_C_FB1 | I/O | 4 | bus1 | none | GCLKC_11B/MI3/BPLL_C_FB1 | Comp_of_IOB54A | True | G1
IOB62A/CCLK | I/O | 4 | bus1 | none | CCLK | True_of_IOB62B | True | H1
IOB62B/CSI_B | I/O | 4 | bus1 | none | CSI_B | Comp_of_IOB62A | True | J3
BANK3 True LVDS Pair
IOB65A | I/O | 3 | bus1 | none |  | True_of_IOB65B | True | J6
IOB65B | I/O | 3 | bus1 | none |  | Comp_of_IOB65A | True | L3
IOB69A | I/O | 3 | bus1 | DQ5 |  | True_of_IOB69B | True | J2
IOB69B | I/O | 3 | bus1 | DQ5 |  | Comp_of_IOB69A | True | J1
IOB71A | I/O | 3 | bus1 | DQ5 |  | True_of_IOB71B | True | K2
IOB71B | I/O | 3 | bus1 | DQ5 |  | Comp_of_IOB71A | True | K1
IOB73A | I/O | 3 | bus1 | DQ5 |  | True_of_IOB73B | True | K5
IOB73B | I/O | 3 | bus1 | DQ5 |  | Comp_of_IOB73A | True | L4
IOB75A/GCLKT_6B | I/O | 3 | bus1 | DQS5/DQ5 | GCLKT_6B | True_of_IOB75B | True | L2
IOB75B/GCLKC_6B | I/O | 3 | bus1 | DQS5/DQ5 | GCLKC_6B | Comp_of_IOB75A | True | L1
IOB77A | I/O | 3 | bus1 | DQ5 |  | True_of_IOB77B | True | N2
IOB77B | I/O | 3 | bus1 | DQ5 |  | Comp_of_IOB77A | True | N1
IOB79A | I/O | 3 | bus1 | DQ5/DQS_45 |  | True_of_IOB79B | True | P2
IOB79B | I/O | 3 | bus1 | DQ5/DQS_45 |  | Comp_of_IOB79A | True | P1
IOB89A/GCLKT_7/BPLL_T_IN0 | I/O | 3 | bus1 | DQ4 | GCLKT_7/BPLL_T_IN0 | True_of_IOB89B | True | M2
IOB89B/GCLKC_7/BPLL_C_IN0 | I/O | 3 | bus1 | DQ4 | GCLKC_7/BPLL_C_IN0 | Comp_of_IOB89A | True | M1
IOB91A/GCLKT_6A | I/O | 3 | bus1 | DQ4 | GCLKT_6A | True_of_IOB91B | True | K6
IOB91B/GCLKC_6A | I/O | 3 | bus1 | DQ4 | GCLKC_6A | Comp_of_IOB91A | True | L6
BANK2 True LVDS Pair
IOR12A | I/O | 2 | bus1 | DQS2/DQ2 |  | True_of_IOR12B | True | R7
IOR12B | I/O | 2 | bus1 | DQS2/DQ2 |  | Comp_of_IOR12A | True | T7
IOR14A | I/O | 2 | bus1 | DQ2 |  | True_of_IOR14B | True | R6
IOR14B | I/O | 2 | bus1 | DQ2 |  | Comp_of_IOR14A | True | T6
IOR18A | I/O | 2 | bus1 | DQ2/DQS_23 |  | True_of_IOR18B | True | R5
IOR18B | I/O | 2 | bus1 | DQ2/DQS_23 |  | Comp_of_IOR18A | True | T5
IOR20A | I/O | 2 | bus1 | DQ3 |  | True_of_IOR20B | True | P6
IOR20B | I/O | 2 | bus1 | DQ3 |  | Comp_of_IOR20A | True | M6
IOR22A | I/O | 2 | bus1 | DQ3 |  | True_of_IOR22B | True | N5
IOR22B | I/O | 2 | bus1 | DQ3 |  | Comp_of_IOR22A | True | N6
IOR24A | I/O | 2 | bus1 | DQ3 |  | True_of_IOR24B | True | R3
IOR24B | I/O | 2 | bus1 | DQ3 |  | Comp_of_IOR24A | True | T3
IOR26A | I/O | 2 | bus1 | DQS3/DQ3 |  | True_of_IOR26B | True | M7
IOR26B | I/O | 2 | bus1 | DQS3/DQ3 |  | Comp_of_IOR26A | True | K8
IOR29A | I/O | 2 | bus1 | DQ3 |  | True_of_IOR29B | True | N3
IOR29B | I/O | 2 | bus1 | DQ3 |  | Comp_of_IOR29A | True | P3
IOR31A/GCLKT_4/RPLL1_T_IN0/RPLL1_T_FB1 | I/O | 2 |  | DQ3 | GCLKT_4/RPLL1_T_IN0/RPLL1_T_FB1 | True_of_IOR31B | True | R4
IOR31B/GCLKC_4/RPLL1_C_IN0/RPLL1_C_FB1 | I/O | 2 |  | DQ3 | GCLKC_4/RPLL1_C_IN0/RPLL1_C_FB1 | Comp_of_IOR31A | True | T4
IOR33A/GCLKT_5/RPLL1_T_IN1/RPLL1_T_FB0 | I/O | 2 | bus1 | none | GCLKT_5/RPLL1_T_IN1/RPLL1_T_FB0 | True_of_IOR33B | True | T2
IOR33B/GCLKC_5/RPLL1_C_IN1/RPLL1_C_FB0 | I/O | 2 | bus1 | none | GCLKC_5/RPLL1_C_IN1/RPLL1_C_FB0 | Comp_of_IOR33A | True | L7
IOR5A | I/O | 2 |  | none |  | True_of_IOR5B | True | R8
IOR5B | I/O | 2 |  | none |  | Comp_of_IOR5A | True | T8
IOR7A | I/O | 2 | bus1 | DQ2 |  | True_of_IOR7B | True | N8
IOR7B | I/O | 2 | bus1 | DQ2 |  | Comp_of_IOR7A | True | P8
IOR9A | I/O | 2 | bus1 | DQ2 |  | True_of_IOR9B | True | L8
IOR9B | I/O | 2 | bus1 | DQ2 |  | Comp_of_IOR9A | True | M8
BANK1 True LVDS Pair
IOT61A/GCLKT_2/TPLL_T_IN0 | I/O | 1 | bus2 | DQS0/DQ0 | GCLKT_2/TPLL_T_IN0 | True_of_IOT61B | True | T14
IOT61B/GCLKC_2/TPLL_C_IN0 | I/O | 1 | bus2 | DQS0/DQ0 | GCLKC_2/TPLL_C_IN0 | Comp_of_IOT61A | True | T15
IOT63A/GCLKT_3/RPLL0_T_IN0 | I/O | 1 | bus2 | DQ0 | GCLKT_3/RPLL0_T_IN0 | True_of_IOT63B | True | P14
IOT63B/GCLKC_3/RPLL0_C_IN0 | I/O | 1 | bus2 | DQ0 | GCLKC_3/RPLL0_C_IN0 | Comp_of_IOT63A | True | L11
IOT70A | I/O | 1 | bus2 | DQ0 |  | True_of_IOT70B | True | M11
IOT70B | I/O | 1 | bus2 | DQ0 |  | Comp_of_IOT70A | True | N12
IOT72A | I/O | 1 | bus2 | DQ0 |  | True_of_IOT72B | True | R13
IOT72B | I/O | 1 | bus2 | DQ0 |  | Comp_of_IOT72A | True | T13
IOT74A | I/O | 1 | bus2 | DQ1/DQS_01 |  | True_of_IOT74B | True | K10
IOT74B | I/O | 1 | bus2 | DQ1/DQS_01 |  | Comp_of_IOT74A | True | L10
IOT76A | I/O | 1 | bus2 | DQ1 |  | True_of_IOT76B | True | R12
IOT76B | I/O | 1 | bus2 | DQ1 |  | Comp_of_IOT76A | True | T12
IOT78A | I/O | 1 | bus2 | DQ1 |  | True_of_IOT78B | True | M10
IOT78B | I/O | 1 | bus2 | DQ1 |  | Comp_of_IOT78A | True | N11
IOT80A | I/O | 1 | bus2 | DQS1/DQ1 |  | True_of_IOT80B | True | R10
IOT80B | I/O | 1 | bus2 | DQS1/DQ1 |  | Comp_of_IOT80A | True | T10
IOT83A | I/O | 1 | bus2 | DQ1 |  | True_of_IOT83B | True | R11
IOT83B | I/O | 1 | bus2 | DQ1 |  | Comp_of_IOT83A | True | T11
IOT85A | I/O | 1 | bus2 | DQ1 |  | True_of_IOT85B | True | M9
IOT85B | I/O | 1 | bus2 | DQ1 |  | Comp_of_IOT85A | True | N9
IOT87A | I/O | 1 | bus2 | none |  | True_of_IOT87B | True | K9
IOT87B | I/O | 1 | bus2 | none |  | Comp_of_IOT87A | True | L9
IOT89A/RPLL0_T_FB1 | I/O | 1 | bus2 | none | RPLL0_T_FB1 | True_of_IOT89B | True | P9
IOT89B/RPLL0_C_FB1 | I/O | 1 | bus2 | none | RPLL0_C_FB1 | Comp_of_IOT89A | True | P11
IOT91A/RPLL0_T_IN1/RPLL0_T_FB0 | I/O | 1 | bus2 | none | RPLL0_T_IN1/RPLL0_T_FB0 | True_of_IOT91B | True | R9
IOT91B/RPLL0_C_IN1/RPLL0_C_FB0 | I/O | 1 | bus2 | none | RPLL0_C_IN1/RPLL0_C_FB0 | Comp_of_IOT91A | True | T9
BANK0 True LVDS Pair
IOT31A | I/O | 0 | bus0 | none |  | True_of_IOT31B | True | J12
IOT31B | I/O | 0 | bus0 | none |  | Comp_of_IOT31A | True | J14
IOT33A | I/O | 0 | bus0 | none |  | True_of_IOT33B | True | J15
IOT33B | I/O | 0 | bus0 | none |  | Comp_of_IOT33A | True | J16
IOT37A | I/O | 0 | bus0 | none |  | True_of_IOT37B | True | L15
IOT37B | I/O | 0 | bus0 | none |  | Comp_of_IOT37A | True | L16
IOT39A | I/O | 0 | bus0 | none |  | True_of_IOT39B | True | J13
IOT39B | I/O | 0 | bus0 | none |  | Comp_of_IOT39A | True | L13
IOT43A | I/O | 0 |  | none |  | True_of_IOT43B | True | J11
IOT43B | I/O | 0 |  | none |  | Comp_of_IOT43A | True | K12
IOT45A | I/O | 0 | bus0 | none |  | True_of_IOT45B | True | N15
IOT45B | I/O | 0 | bus0 | none |  | Comp_of_IOT45A | True | N16
IOT48A | I/O | 0 | bus0 | none |  | True_of_IOT48B | True | L12
IOT48B | I/O | 0 | bus0 | none |  | Comp_of_IOT48A | True | K11
IOT50A | I/O | 0 | bus0 | none |  | True_of_IOT50B | True | R16
IOT50B | I/O | 0 | bus0 | none |  | Comp_of_IOT50A | True | P16
IOT52A | I/O | 0 | bus0 | none |  | True_of_IOT52B | True | N14
IOT52B | I/O | 0 | bus0 | none |  | Comp_of_IOT52A | True | P15
IOT54A | I/O | 0 | bus0 | none |  | True_of_IOT54B | True | N13
IOT54B | I/O | 0 | bus0 | none |  | Comp_of_IOT54A | True | M12
IOT56A/GCLKT_0/TPLL_T_IN1/TPLL_T_FB1 | I/O | 0 | bus0 | none | GCLKT_0/TPLL_T_IN1/TPLL_T_FB1 | True_of_IOT56B | True | K15
IOT56B/GCLKC_0/TPLL_C_IN1/TPLL_C_FB1 | I/O | 0 | bus0 | none | GCLKC_0/TPLL_C_IN1/TPLL_C_FB1 | Comp_of_IOT56A | True | K16
IOT58A/GCLKT_1/TPLL_T_IN2/TPLL_T_FB0 | I/O | 0 | bus0 | none | GCLKT_1/TPLL_T_IN2/TPLL_T_FB0 | True_of_IOT58B | True | M15
IOT58B/GCLKC_1/TPLL_C_IN2/TPLL_C_FB0 | I/O | 0 | bus0 | none | GCLKC_1/TPLL_C_IN2/TPLL_C_FB0 | Comp_of_IOT58A | True | M16

## TrueLVDS PG256
注! [1] LV版本封装。
管脚名称 | 功能 | BANK | ADC_INPUT | DQS | 配置功能 | 差分Pair | LVDS | PG256[1]
BANK7 True LVDS Pair
IOT11A | I/O | 7 | bus0 | none |  | True_of_IOT11B | True | F4
IOT11B | I/O | 7 | bus0 | none |  | Comp_of_IOT11A | True | F3
IOT13A | I/O | 7 | bus0 | none |  | True_of_IOT13B | True | E2
IOT13B | I/O | 7 | bus0 | none |  | Comp_of_IOT13A | True | E1
IOT15A | I/O | 7 | bus0 | none |  | True_of_IOT15B | True | F6
IOT15B | I/O | 7 | bus0 | none |  | Comp_of_IOT15A | True | F5
IOT17A | I/O | 7 | bus0 | none |  | True_of_IOT17B | True | E4
IOT17B | I/O | 7 | bus0 | none |  | Comp_of_IOT17A | True | E3
IOT19A | I/O | 7 | bus0 | none |  | True_of_IOT19B | True | D3
IOT19B | I/O | 7 | bus0 | none |  | Comp_of_IOT19A | True | D1
IOT1A/GCLKT_15/LPLL0_T_IN0 | I/O | 7 | bus0 | none | GCLKT_15/LPLL0_T_IN0 | True_of_IOT1B | True | H4
IOT1B/GCLKC_15/LPLL0_C_IN0 | I/O | 7 | bus0 | none | GCLKC_15/LPLL0_C_IN0 | Comp_of_IOT1A | True | H3
IOT21A | I/O | 7 | bus0 | none |  | True_of_IOT21B | True | C1
IOT21B | I/O | 7 | bus0 | none |  | Comp_of_IOT21A | True | B1
IOT23A | I/O | 7 | bus0 | none |  | True_of_IOT23B | True | C3
IOT23B | I/O | 7 | bus0 | none |  | Comp_of_IOT23A | True | C2
IOT25A | I/O | 7 | bus0 | none |  | True_of_IOT25B | True | B2
IOT25B | I/O | 7 | bus0 | none |  | Comp_of_IOT25A | True | A2
IOT27A | I/O | 7 | bus0 | none |  | True_of_IOT27B | True | B3
IOT27B | I/O | 7 | bus0 | none |  | Comp_of_IOT27A | True | A3
IOT3A/GCLKT_16 | I/O | 7 |  | none | GCLKT_16 | True_of_IOT3B | True | J6
IOT3B/GCLKC_16 | I/O | 7 |  | none | GCLKC_16 | Comp_of_IOT3A | True | H5
IOT5A | I/O | 7 | bus0 | none |  | True_of_IOT5B | True | L4
IOT5B | I/O | 7 | bus0 | none |  | Comp_of_IOT5A | True | L5
IOT7A | I/O | 7 | bus0 | none |  | True_of_IOT7B | True | K5
IOT7B | I/O | 7 | bus0 | none |  | Comp_of_IOT7A | True | K6
IOT9A | I/O | 7 | bus0 | none |  | True_of_IOT9B | True | G6
IOT9B | I/O | 7 | bus0 | none |  | Comp_of_IOT9A | True | G5
BANK6 True LVDS Pair
IOL12A | I/O | 6 | bus0 | DQ7 |  | True_of_IOL12B | True | J3
IOL12B | I/O | 6 | bus0 | DQ7 |  | Comp_of_IOL12A | True | J1
IOL14A/LPLL1_T_IN0 | I/O | 6 | bus0 | DQ7 | LPLL1_T_IN0 | True_of_IOL14B | True | K2
IOL14B/LPLL1_C_IN0 | I/O | 6 | bus0 | DQ7 | LPLL1_C_IN0 | Comp_of_IOL14A | True | K1
IOL16A | I/O | 6 | bus0 | DQ6/DQS_67 |  | True_of_IOL16B | True | L3
IOL16B | I/O | 6 | bus0 | DQ6/DQS_67 |  | Comp_of_IOL16A | True | L1
IOL18A | I/O | 6 | bus0 | DQ6 |  | True_of_IOL18B | True | M2
IOL18B | I/O | 6 | bus0 | DQ6 |  | Comp_of_IOL18A | True | M1
IOL3A/GCLKT_14/LPLL0_T_IN2/LPLL0_T_FB0 | I/O | 6 | bus0 | DQ7 | GCLKT_14/LPLL0_T_IN2/LPLL0_T_FB0 | True_of_IOL3B | True | K3
IOL3B/GCLKC_14/LPLL0_C_IN2/LPLL0_C_FB0 | I/O | 6 | bus0 | DQ7 | GCLKC_14/LPLL0_C_IN2/LPLL0_C_FB0 | Comp_of_IOL3A | True | J4
IOL5A/GCLKT_13/LPLL0_T_IN1/LPLL0_T_FB1 | I/O | 6 | bus0 | DQ7 | GCLKT_13/LPLL0_T_IN1/LPLL0_T_FB1 | True_of_IOL5B | True | F2
IOL5B/GCLKC_13/LPLL0_C_IN1/LPLL0_C_FB1 | I/O | 6 | bus0 | DQ7 | GCLKC_13/LPLL0_C_IN1/LPLL0_C_FB1 | Comp_of_IOL5A | True | F1
IOL7A | I/O | 6 | bus0 | DQ7 |  | True_of_IOL7B | True | G3
IOL7B | I/O | 6 | bus0 | DQ7 |  | Comp_of_IOL7A | True | G1
IOL9A | I/O | 6 | bus0 | DQS7/DQ7 |  | True_of_IOL9B | True | H2
IOL9B | I/O | 6 | bus0 | DQS7/DQ7 |  | Comp_of_IOL9A | True | H1
BANK5 True LVDS Pair
IOB10A/D03/SSPI_CN | I/O | 5 | bus1 | none | D03/SSPI_CN | True_of_IOB10B | True | N5
IOB10B/D04/SI/SSI0 | I/O | 5 | bus1 | none | D04/SI/SSI0 | Comp_of_IOB10A | True | P5
IOB12A/GCLKT_10B/D07/SSPI_WPN/SSI2/LPLL1_T_IN1 | I/O | 5 | bus1 | none | GCLKT_10B/D07/SSPI_WPN/SSI2/LPLL1_T_IN1 | True_of_IOB12B | True | R5
IOB12B/GCLKC_10B/RDWR_B/LPLL1_C_IN1 | I/O | 5 | bus1 | none | GCLKC_10B/RDWR_B/LPLL1_C_IN1 | Comp_of_IOB12A | True | T5
IOB14A/SSPI_CLK | I/O | 5 | bus1 | none | SSPI_CLK | True_of_IOB14B | True | P6
IOB14B/CLKHOLD_N/SSI3 | I/O | 5 | bus1 | none | CLKHOLD_N/SSI3 | Comp_of_IOB14A | True | T6
IOB26A/GCLKT_9B | I/O | 5 | bus1 | none | GCLKT_9B | True_of_IOB26B | True | R7
IOB26B/GCLKC_9B | I/O | 5 | bus1 | none | GCLKC_9B | Comp_of_IOB26A | True | T7
IOB2A | I/O | 5 | bus1 | none |  | True_of_IOB2B | True | P4
IOB2B | I/O | 5 | bus1 | none |  | Comp_of_IOB2A | True | T4
IOB4A/D08/LPLL1_T_FB0 | I/O | 5 | bus1 | none | D08/LPLL1_T_FB0 | True_of_IOB4B | True | M6
IOB4B/D09/LPLL1_C_FB0 | I/O | 5 | bus1 | none | D09/LPLL1_C_FB0 | Comp_of_IOB4A | True | N6
IOB8A/D05/SO/SSI1 | I/O | 5 | bus1 | none | D05/SO/SSI1 | True_of_IOB8B | True | L8
IOB8B/D06 | I/O | 5 | bus1 | none | D06 | Comp_of_IOB8A | True | L7
BANK4 True LVDS Pair
IOB29A/GCLKT_11A | I/O | 4 | bus1 | none | GCLKT_11A | True_of_IOB29B | True | M9
IOB29B/GCLKC_11A | I/O | 4 | bus1 | none | GCLKC_11A | Comp_of_IOB29A | True | N8
IOB31A/GCLKT_10A/D14/BPLL_T_FB0 | I/O | 4 | bus1 | none | GCLKT_10A/D14/BPLL_T_FB0 | True_of_IOB31B | True | P7
IOB31B/GCLKC_10A/D15/BPLL_C_FB0 | I/O | 4 | bus1 | none | GCLKC_10A/D15/BPLL_C_FB0 | Comp_of_IOB31A | True | M7
IOB33A/GCLKT_9A/D13/BPLL_T_IN1 | I/O | 4 | bus1 | none | GCLKT_9A/D13/BPLL_T_IN1 | True_of_IOB33B | True | P8
IOB33B/GCLKC_9A/EMCCLK/BPLL_C_IN1 | I/O | 4 | bus1 | none | GCLKC_9A/EMCCLK/BPLL_C_IN1 | Comp_of_IOB33A | True | T8
IOB35A/GCLKT_8 | I/O | 4 | bus1 | none | GCLKT_8 | True_of_IOB35B | True | R9
IOB35B/GCLKC_8 | I/O | 4 | bus1 | none | GCLKC_8 | Comp_of_IOB35A | True | T9
IOB37A/READY | I/O | 4 | bus1 | none | READY | True_of_IOB37B | True | R3
IOB37B/MCS_N/CSO_B | I/O | 4 | bus1 | none | MCS_N/CSO_B | Comp_of_IOB37A | True | T3
IOB45A | I/O | 4 |  | none |  | True_of_IOB45B | True | L10
IOB45B | I/O | 4 |  | none |  | Comp_of_IOB45A | True | M10
IOB50A/D11 | I/O | 4 | bus1 | none | D11 | True_of_IOB50B | True | N9
IOB50B/D12 | I/O | 4 | bus1 | none | D12 | Comp_of_IOB50A | True | P9
IOB52A/MODE1 | I/O | 4 | bus1 | none | MODE1 | True_of_IOB52B | True | N11
IOB52B/D10 | I/O | 4 | bus1 | none | D10 | Comp_of_IOB52A | True | P11
IOB54A/GCLKT_11B/D01/MI2/BPLL_T_FB1 | I/O | 4 | bus1 | none | GCLKT_11B/D01/MI2/BPLL_T_FB1 | True_of_IOB54B | True | N12
IOB54B/GCLKC_11B/D02/MI3/BPLL_C_FB1 | I/O | 4 | bus1 | none | GCLKC_11B/D02/MI3/BPLL_C_FB1 | Comp_of_IOB54A | True | P12
IOB58A/D00/DIN/MISO/MI1 | I/O | 4 | bus1 | none | D00/DIN/MISO/MI1 | True_of_IOB58B | True | P10
IOB58B/MOSI/MI0/CSI_B | I/O | 4 | bus1 | none | MOSI/MI0/CSI_B | Comp_of_IOB58A | True | T10
IOB60A | I/O | 4 | bus1 | none |  | True_of_IOB60B | True | M12
IOB60B | I/O | 4 | bus1 | none |  | Comp_of_IOB60A | True | M11
IOB62A/CCLK | I/O | 4 | bus1 | none | CCLK | True_of_IOB62B | True | R11
IOB62B/MODE0 | I/O | 4 | bus1 | none | MODE0 | Comp_of_IOB62A | True | T11
BANK3 True LVDS Pair
IOB65A | I/O | 3 | bus1 | none |  | True_of_IOB65B | True | M13
IOB65B/DOUT | I/O | 3 | bus1 | none | DOUT | Comp_of_IOB65A | True | M14
IOB69A | I/O | 3 | bus1 | DQ5 |  | True_of_IOB69B | True | L12
IOB69B | I/O | 3 | bus1 | DQ5 |  | Comp_of_IOB69A | True | L13
IOB71A | I/O | 3 | bus1 | DQ5 |  | True_of_IOB71B | True | R12
IOB71B | I/O | 3 | bus1 | DQ5 |  | Comp_of_IOB71A | True | T12
IOB73A | I/O | 3 | bus1 | DQ5 |  | True_of_IOB73B | True | T14
IOB73B | I/O | 3 | bus1 | DQ5 |  | Comp_of_IOB73A | True | T13
IOB75A/GCLKT_6B | I/O | 3 | bus1 | DQS5/DQ5 | GCLKT_6B | True_of_IOB75B | True | R14
IOB75B/GCLKC_6B | I/O | 3 | bus1 | DQS5/DQ5 | GCLKC_6B | Comp_of_IOB75A | True | T15
IOB77A | I/O | 3 | bus1 | DQ5 |  | True_of_IOB77B | True | R15
IOB77B | I/O | 3 | bus1 | DQ5 |  | Comp_of_IOB77A | True | R16
IOB79A | I/O | 3 | bus1 | DQ5/DQS_45 |  | True_of_IOB79B | True | P15
IOB79B | I/O | 3 | bus1 | DQ5/DQS_45 |  | Comp_of_IOB79A | True | P16
IOB81A | I/O | 3 | bus1 | DQ4 |  | True_of_IOB81B | True | L14
IOB81B | I/O | 3 | bus1 | DQ4 |  | Comp_of_IOB81A | True | L16
IOB83A | I/O | 3 | bus1 | DQ4 |  | True_of_IOB83B | True | M15
IOB83B | I/O | 3 | bus1 | DQ4 |  | Comp_of_IOB83A | True | M16
IOB85A | I/O | 3 | bus1 | DQS4/DQ4 |  | True_of_IOB85B | True | N14
IOB85B | I/O | 3 | bus1 | DQS4/DQ4 |  | Comp_of_IOB85A | True | N16
IOB87A | I/O | 3 | bus1 | DQ4 |  | True_of_IOB87B | True | K15
IOB87B | I/O | 3 | bus1 | DQ4 |  | Comp_of_IOB87A | True | K16
IOB89A/GCLKT_7/BPLL_T_IN0 | I/O | 3 | bus1 | DQ4 | GCLKT_7/BPLL_T_IN0 | True_of_IOB89B | True | J14
IOB89B/GCLKC_7/BPLL_C_IN0 | I/O | 3 | bus1 | DQ4 | GCLKC_7/BPLL_C_IN0 | Comp_of_IOB89A | True | J16
IOB91A/GCLKT_6A | I/O | 3 | bus1 | DQ4 | GCLKT_6A | True_of_IOB91B | True | K12
IOB91B/GCLKC_6A | I/O | 3 | bus1 | DQ4 | GCLKC_6A | Comp_of_IOB91A | True | K11
BANK2 True LVDS Pair
IOR12A | I/O | 2 | bus1 | DQS2/DQ2 |  | True_of_IOR12B | True | D14
IOR12B | I/O | 2 | bus1 | DQS2/DQ2 |  | Comp_of_IOR12A | True | D16
IOR14A | I/O | 2 | bus1 | DQ2 |  | True_of_IOR14B | True | F13
IOR14B | I/O | 2 | bus1 | DQ2 |  | Comp_of_IOR14A | True | F14
IOR16A | I/O | 2 | bus1 | DQ2 |  | True_of_IOR16B | True | C15
IOR16B | I/O | 2 | bus1 | DQ2 |  | Comp_of_IOR16A | True | C16
IOR18A | I/O | 2 | bus1 | DQ2/DQS_23 |  | True_of_IOR18B | True | E15
IOR18B | I/O | 2 | bus1 | DQ2/DQS_23 |  | Comp_of_IOR18A | True | E16
IOR20A | I/O | 2 | bus1 | DQ3 |  | True_of_IOR20B | True | F15
IOR20B | I/O | 2 | bus1 | DQ3 |  | Comp_of_IOR20A | True | F16
IOR22A | I/O | 2 | bus1 | DQ3 |  | True_of_IOR22B | True | G14
IOR22B | I/O | 2 | bus1 | DQ3 |  | Comp_of_IOR22A | True | G16
IOR24A | I/O | 2 | bus1 | DQ3 |  | True_of_IOR24B | True | H15
IOR24B | I/O | 2 | bus1 | DQ3 |  | Comp_of_IOR24A | True | H16
IOR26A | I/O | 2 | bus1 | DQS3/DQ3 |  | True_of_IOR26B | True | G12
IOR26B | I/O | 2 | bus1 | DQS3/DQ3 |  | Comp_of_IOR26A | True | H11
IOR29A | I/O | 2 | bus1 | DQ3 |  | True_of_IOR29B | True | H13
IOR29B | I/O | 2 | bus1 | DQ3 |  | Comp_of_IOR29A | True | H14
IOR31A/GCLKT_4/RPLL1_T_IN0/RPLL1_T_FB1 | I/O | 2 |  | DQ3 | GCLKT_4/RPLL1_T_IN0/RPLL1_T_FB1 | True_of_IOR31B | True | J11
IOR31B/GCLKC_4/RPLL1_C_IN0/RPLL1_C_FB1 | I/O | 2 |  | DQ3 | GCLKC_4/RPLL1_C_IN0/RPLL1_C_FB1 | Comp_of_IOR31A | True | J12
IOR33A/GCLKT_5/RPLL1_T_IN1/RPLL1_T_FB0 | I/O | 2 | bus1 | none | GCLKT_5/RPLL1_T_IN1/RPLL1_T_FB0 | True_of_IOR33B | True | J13
IOR33B/GCLKC_5/RPLL1_C_IN1/RPLL1_C_FB0 | I/O | 2 | bus1 | none | GCLKC_5/RPLL1_C_IN1/RPLL1_C_FB0 | Comp_of_IOR33A | True | K14
IOR5A | I/O | 2 |  | none |  | True_of_IOR5B | True | E13
IOR5B | I/O | 2 |  | none |  | Comp_of_IOR5A | True | E12
IOR7A | I/O | 2 | bus1 | DQ2 |  | True_of_IOR7B | True | B15
IOR7B | I/O | 2 | bus1 | DQ2 |  | Comp_of_IOR7A | True | B16
IOR9A | I/O | 2 | bus1 | DQ2 |  | True_of_IOR9B | True | F12
IOR9B | I/O | 2 | bus1 | DQ2 |  | Comp_of_IOR9A | True | G11
BANK1 True LVDS Pair
IOT61A/GCLKT_2/TPLL_T_IN0 | I/O | 1 | bus2 | DQS0/DQ0 | GCLKT_2/TPLL_T_IN0 | True_of_IOT61B | True | E7
IOT61B/GCLKC_2/TPLL_C_IN0 | I/O | 1 | bus2 | DQS0/DQ0 | GCLKC_2/TPLL_C_IN0 | Comp_of_IOT61A | True | E8
IOT63A/GCLKT_3/RPLL0_T_IN0 | I/O | 1 | bus2 | DQ0 | GCLKT_3/RPLL0_T_IN0 | True_of_IOT63B | True | E10
IOT63B/GCLKC_3/RPLL0_C_IN0 | I/O | 1 | bus2 | DQ0 | GCLKC_3/RPLL0_C_IN0 | Comp_of_IOT63A | True | C10
IOT66A | I/O | 1 | bus2 | DQ0 |  | True_of_IOT66B | True | D8
IOT66B | I/O | 1 | bus2 | DQ0 |  | Comp_of_IOT66A | True | C8
IOT68A | I/O | 1 | bus2 | DQ0 |  | True_of_IOT68B | True | C11
IOT68B | I/O | 1 | bus2 | DQ0 |  | Comp_of_IOT68A | True | A11
IOT70A | I/O | 1 | bus2 | DQ0 |  | True_of_IOT70B | True | F9
IOT70B | I/O | 1 | bus2 | DQ0 |  | Comp_of_IOT70A | True | D9
IOT83A | I/O | 1 | bus2 | DQ1 |  | True_of_IOT83B | True | B12
IOT83B | I/O | 1 | bus2 | DQ1 |  | Comp_of_IOT83A | True | A12
IOT85A | I/O | 1 | bus2 | DQ1 |  | True_of_IOT85B | True | C13
IOT85B | I/O | 1 | bus2 | DQ1 |  | Comp_of_IOT85A | True | A13
IOT87A | I/O | 1 | bus2 | none |  | True_of_IOT87B | True | F10
IOT87B | I/O | 1 | bus2 | none |  | Comp_of_IOT87A | True | E11
IOT89A/RPLL0_T_FB1 | I/O | 1 | bus2 | none | RPLL0_T_FB1 | True_of_IOT89B | True | B14
IOT89B/RPLL0_C_FB1 | I/O | 1 | bus2 | none | RPLL0_C_FB1 | Comp_of_IOT89A | True | A14
IOT91A/RPLL0_T_IN1/RPLL0_T_FB0 | I/O | 1 | bus2 | none | RPLL0_T_IN1/RPLL0_T_FB0 | True_of_IOT91B | True | D11
IOT91B/RPLL0_C_IN1/RPLL0_C_FB0 | I/O | 1 | bus2 | none | RPLL0_C_IN1/RPLL0_C_FB0 | Comp_of_IOT91A | True | D12
BANK0 True LVDS Pair
IOT29A/PUDC_B | I/O | 0 | bus0 | none | PUDC_B | True_of_IOT29B | True | C4
IOT29B | I/O | 0 | bus0 | none |  | Comp_of_IOT29A | True | A4
IOT31A | I/O | 0 | bus0 | none |  | True_of_IOT31B | True | B5
IOT31B | I/O | 0 | bus0 | none |  | Comp_of_IOT31A | True | A5
IOT33A | I/O | 0 | bus0 | none |  | True_of_IOT33B | True | D5
IOT33B | I/O | 0 | bus0 | none |  | Comp_of_IOT33A | True | C5
IOT35A | I/O | 0 | bus0 | none |  | True_of_IOT35B | True | B6
IOT35B | I/O | 0 | bus0 | none |  | Comp_of_IOT35A | True | A6
IOT37A | I/O | 0 | bus0 | none |  | True_of_IOT37B | True | F7
IOT37B | I/O | 0 | bus0 | none |  | Comp_of_IOT37A | True | E6
IOT39A | I/O | 0 | bus0 | none |  | True_of_IOT39B | True | C7
IOT39B | I/O | 0 | bus0 | none |  | Comp_of_IOT39A | True | A7
IOT41A | I/O | 0 | bus0 | none |  | True_of_IOT41B | True | D6
IOT41B | I/O | 0 | bus0 | none |  | Comp_of_IOT41A | True | C6
IOT54A | I/O | 0 | bus0 | none |  | True_of_IOT54B | True | B8
IOT54B | I/O | 0 | bus0 | none |  | Comp_of_IOT54A | True | A8
IOT56A/GCLKT_0/TPLL_T_IN1/TPLL_T_FB1 | I/O | 0 | bus0 | none | GCLKT_0/TPLL_T_IN1/TPLL_T_FB1 | True_of_IOT56B | True | C9
IOT56B/GCLKC_0/TPLL_C_IN1/TPLL_C_FB1 | I/O | 0 | bus0 | none | GCLKC_0/TPLL_C_IN1/TPLL_C_FB1 | Comp_of_IOT56A | True | A9
IOT58A/GCLKT_1/TPLL_T_IN2/TPLL_T_FB0 | I/O | 0 | bus0 | none | GCLKT_1/TPLL_T_IN2/TPLL_T_FB0 | True_of_IOT58B | True | B10
IOT58B/GCLKC_1/TPLL_C_IN2/TPLL_C_FB0 | I/O | 0 | bus0 | none | GCLKC_1/TPLL_C_IN2/TPLL_C_FB0 | Comp_of_IOT58A | True | A10

## TrueLVDS PG196S
注！ [1] LV版本封装。
管脚名称 | 功能 | BANK | ADC_INPUT | DQS | 配置功能 | 差分Pair | LVDS | PG196S[1]
BANK6 True LVDS Pair
IOL12A | I/O | 6 | bus0 | DQ7 |  | True_of_IOL12B | True | J4
IOL12B | I/O | 6 | bus0 | DQ7 |  | Comp_of_IOL12A | True | J3
IOL14A/LPLL1_T_IN0 | I/O | 6 | bus0 | DQ7 | LPLL1_T_IN0 | True_of_IOL14B | True | M1
IOL14B/LPLL1_C_IN0 | I/O | 6 | bus0 | DQ7 | LPLL1_C_IN0 | Comp_of_IOL14A | True | L1
IOL16A | I/O | 6 | bus0 | DQ6/DQS_67 |  | True_of_IOL16B | True | L3
IOL16B | I/O | 6 | bus0 | DQ6/DQS_67 |  | Comp_of_IOL16A | True | L2
IOL18A | I/O | 6 | bus0 | DQ6 |  | True_of_IOL18B | True | M3
IOL18B | I/O | 6 | bus0 | DQ6 |  | Comp_of_IOL18A | True | M2
IOL21A | I/O | 6 | bus0 | DQS6/DQ6 |  | True_of_IOL21B | True | P4
IOL21B | I/O | 6 | bus0 | DQS6/DQ6 |  | Comp_of_IOL21A | True | P3
IOL23A | I/O | 6 | bus0 | DQ6 |  | True_of_IOL23B | True | M5
IOL23B | I/O | 6 | bus0 | DQ6 |  | Comp_of_IOL23A | True | M4
IOL25A | I/O | 6 |  | DQ6 |  | True_of_IOL25B | True | P2
IOL25B | I/O | 6 |  | DQ6 |  | Comp_of_IOL25A | True | N1
IOL27A | I/O | 6 | bus0 | DQ6 |  | True_of_IOL27B | True | P5
IOL27B | I/O | 6 | bus0 | DQ6 |  | Comp_of_IOL27A | True | N4
IOL3A/GCLKT_14/LPLL0_T_IN2/LPLL0_T_FB0 | I/O | 6 | bus0 | DQ7 | GCLKT_14/LPLL0_T_IN2/LPLL0_T_FB0 | True_of_IOL3B | True | H4
IOL3B/GCLKC_14/LPLL0_C_IN2/LPLL0_C_FB0 | I/O | 6 | bus0 | DQ7 | GCLKC_14/LPLL0_C_IN2/LPLL0_C_FB0 | Comp_of_IOL3A | True | H3
IOL5A/GCLKT_13/LPLL0_T_IN1/LPLL0_T_FB1 | I/O | 6 | bus0 | DQ7 | GCLKT_13/LPLL0_T_IN1/LPLL0_T_FB1 | True_of_IOL5B | True | H2
IOL5B/GCLKC_13/LPLL0_C_IN1/LPLL0_C_FB1 | I/O | 6 | bus0 | DQ7 | GCLKC_13/LPLL0_C_IN1/LPLL0_C_FB1 | Comp_of_IOL5A | True | H1
IOL7A | I/O | 6 | bus0 | DQ7 |  | True_of_IOL7B | True | K4
IOL7B | I/O | 6 | bus0 | DQ7 |  | Comp_of_IOL7A | True | K3
IOL9A | I/O | 6 | bus0 | DQS7/DQ7 |  | True_of_IOL9B | True | J2
IOL9B | I/O | 6 | bus0 | DQS7/DQ7 |  | Comp_of_IOL9A | True | J1
BANK4 True LVDS Pair
IOB37A/READY | I/O | 4 | bus1 | none | READY | True_of_IOB37B | True | P8
IOB37B/MCS_N/CSO_B | I/O | 4 | bus1 | none | MCS_N/CSO_B | Comp_of_IOB37A | True | C11
IOB52A/MODE1 | I/O | 4 | bus1 | none | MODE1 | True_of_IOB52B | True | M8
IOB58A/D00/DIN/MISO/MI1 | I/O | 4 | bus1 | none | D00/DIN/MISO/MI1 | True_of_IOB58B | True | B12
IOB58B/MOSI/MI0/CSI_B | I/O | 4 | bus1 | none | MOSI/MI0/CSI_B | Comp_of_IOB58A | True | B11
IOB62A/CCLK | I/O | 4 | bus1 | none | CCLK | True_of_IOB62B | True | A8
IOB62B/MODE0 | I/O | 4 | bus1 | none | MODE0 | Comp_of_IOB62A | True | M7
BANK3 True LVDS Pair
IOB71A | I/O | 3 | bus1 | DQ5 |  | True_of_IOB71B | True | L12
IOB71B | I/O | 3 | bus1 | DQ5 |  | Comp_of_IOB71A | True | L13
IOB75A/GCLKT_6B | I/O | 3 | bus1 | DQS5/DQ5 | GCLKT_6B | True_of_IOB75B | True | J11
IOB75B/GCLKC_6B | I/O | 3 | bus1 | DQS5/DQ5 | GCLKC_6B | Comp_of_IOB75A | True | J12
IOB79A | I/O | 3 | bus1 | DQ5/DQS_45 |  | True_of_IOB79B | True | J13
IOB79B | I/O | 3 | bus1 | DQ5/DQS_45 |  | Comp_of_IOB79A | True | J14
IOB81A | I/O | 3 | bus1 | DQ4 |  | True_of_IOB81B | True | F12
IOB81B | I/O | 3 | bus1 | DQ4 |  | Comp_of_IOB81A | True | E12
IOB83A | I/O | 3 | bus1 | DQ4 |  | True_of_IOB83B | True | D12
IOB83B | I/O | 3 | bus1 | DQ4 |  | Comp_of_IOB83A | True | D13
IOB85A | I/O | 3 | bus1 | DQS4/DQ4 |  | True_of_IOB85B | True | G14
IOB85B | I/O | 3 | bus1 | DQS4/DQ4 |  | Comp_of_IOB85A | True | F14
IOB87A | I/O | 3 | bus1 | DQ4 |  | True_of_IOB87B | True | F13
IOB87B | I/O | 3 | bus1 | DQ4 |  | Comp_of_IOB87A | True | E13
IOB89A/GCLKT_7/BPLL_T_IN0 | I/O | 3 | bus1 | DQ4 | GCLKT_7/BPLL_T_IN0 | True_of_IOB89B | True | D14
IOB89B/GCLKC_7/BPLL_C_IN0 | I/O | 3 | bus1 | DQ4 | GCLKC_7/BPLL_C_IN0 | Comp_of_IOB89A | True | C14
IOB91A/GCLKT_6A | I/O | 3 | bus1 | DQ4 | GCLKT_6A | True_of_IOB91B | True | G11
IOB91B/GCLKC_6A | I/O | 3 | bus1 | DQ4 | GCLKC_6A | Comp_of_IOB91A | True | F11
BANK2 True LVDS Pair
IOR20A | I/O | 2 | bus1 | DQ3 |  | True_of_IOR20B | True | K11
IOR20B | I/O | 2 | bus1 | DQ3 |  | Comp_of_IOR20A | True | K12
IOR22A | I/O | 2 | bus1 | DQ3 |  | True_of_IOR22B | True | M11
IOR22B | I/O | 2 | bus1 | DQ3 |  | Comp_of_IOR22A | True | M12
IOR24A | I/O | 2 | bus1 | DQ3 |  | True_of_IOR24B | True | N10
IOR24B | I/O | 2 | bus1 | DQ3 |  | Comp_of_IOR24A | True | N11
IOR26A | I/O | 2 | bus1 | DQS3/DQ3 |  | True_of_IOR26B | True | N14
IOR26B | I/O | 2 | bus1 | DQS3/DQ3 |  | Comp_of_IOR26A | True | M14
IOR29A | I/O | 2 | bus1 | DQ3 |  | True_of_IOR29B | True | P12
IOR29B | I/O | 2 | bus1 | DQ3 |  | Comp_of_IOR29A | True | P13
IOR31A/GCLKT_4/RPLL1_T_IN0/RPLL1_T_FB1 | I/O | 2 |  | DQ3 | GCLKT_4/RPLL1_T_IN0/RPLL1_T_FB1 | True_of_IOR31B | True | P10
IOR31B/GCLKC_4/RPLL1_C_IN0/RPLL1_C_FB1 | I/O | 2 |  | DQ3 | GCLKC_4/RPLL1_C_IN0/RPLL1_C_FB1 | Comp_of_IOR31A | True | P11
BANK1 True LVDS Pair
IOT61A/GCLKT_2/TPLL_T_IN0 | I/O | 1 | bus2 | DQS0/DQ0 | GCLKT_2/TPLL_T_IN0 | True_of_IOT61B | True | G1
IOT61B/GCLKC_2/TPLL_C_IN0 | I/O | 1 | bus2 | DQS0/DQ0 | GCLKC_2/TPLL_C_IN0 | Comp_of_IOT61A | True | F1
IOT63A/GCLKT_3/RPLL0_T_IN0 | I/O | 1 | bus2 | DQ0 | GCLKT_3/RPLL0_T_IN0 | True_of_IOT63B | True | G4
IOT63B/GCLKC_3/RPLL0_C_IN0 | I/O | 1 | bus2 | DQ0 | GCLKC_3/RPLL0_C_IN0 | Comp_of_IOT63A | True | F4
IOT66A | I/O | 1 | bus2 | DQ0 |  | True_of_IOT66B | True | D1
IOT66B | I/O | 1 | bus2 | DQ0 |  | Comp_of_IOT66A | True | C1
IOT68A | I/O | 1 | bus2 | DQ0 |  | True_of_IOT68B | True | E2
IOT68B | I/O | 1 | bus2 | DQ0 |  | Comp_of_IOT68A | True | D2
IOT70A | I/O | 1 | bus2 | DQ0 |  | True_of_IOT70B | True | F3
IOT70B | I/O | 1 | bus2 | DQ0 |  | Comp_of_IOT70A | True | F2
IOT72A | I/O | 1 | bus2 | DQ0 |  | True_of_IOT72B | True | E4
IOT72B | I/O | 1 | bus2 | DQ0 |  | Comp_of_IOT72A | True | D4
IOT74A | I/O | 1 | bus2 | DQ1/DQS_01 |  | True_of_IOT74B | True | C5
IOT74B | I/O | 1 | bus2 | DQ1/DQS_01 |  | Comp_of_IOT74A | True | C4
IOT76A | I/O | 1 | bus2 | DQ1 |  | True_of_IOT76B | True | B2
IOT76B | I/O | 1 | bus2 | DQ1 |  | Comp_of_IOT76A | True | B1
IOT78A | I/O | 1 | bus2 | DQ1 |  | True_of_IOT78B | True | B5
IOT78B | I/O | 1 | bus2 | DQ1 |  | Comp_of_IOT78A | True | A5
IOT80A | I/O | 1 | bus2 | DQS1/DQ1 |  | True_of_IOT80B | True | B3
IOT80B | I/O | 1 | bus2 | DQS1/DQ1 |  | Comp_of_IOT80A | True | A2
IOT83A | I/O | 1 | bus2 | DQ1 |  | True_of_IOT83B | True | A4
IOT83B | I/O | 1 | bus2 | DQ1 |  | Comp_of_IOT83A | True | A3
IOT85A | I/O | 1 | bus2 | DQ1 |  | True_of_IOT85B | True | D3
IOT85B | I/O | 1 | bus2 | DQ1 |  | Comp_of_IOT85A | True | C3
BANK0 True LVDS Pair
IOT41A | I/O | 0 | bus0 | none |  | True_of_IOT41B | True | D10
IOT41B | I/O | 0 | bus0 | none |  | Comp_of_IOT41A | True | C10
IOT45A | I/O | 0 | bus0 | none |  | True_of_IOT45B | True | C12
IOT45B | I/O | 0 | bus0 | none |  | Comp_of_IOT45A | True | E11
IOT50A | I/O | 0 | bus0 | none |  | True_of_IOT50B | True | A12
IOT50B | I/O | 0 | bus0 | none |  | Comp_of_IOT50A | True | A13
IOT54A | I/O | 0 | bus0 | none |  | True_of_IOT54B | True | B13
IOT54B | I/O | 0 | bus0 | none |  | Comp_of_IOT54A | True | B14
IOT56A/GCLKT_0/TPLL_T_IN1/TPLL_T_FB1 | I/O | 0 | bus0 | none | GCLKT_0/TPLL_T_IN1/TPLL_T_FB1 | True_of_IOT56B | True | H11
IOT56B/GCLKC_0/TPLL_C_IN1/TPLL_C_FB1 | I/O | 0 | bus0 | none | GCLKC_0/TPLL_C_IN1/TPLL_C_FB1 | Comp_of_IOT56A | True | H12
IOT58A/GCLKT_1/TPLL_T_IN2/TPLL_T_FB0 | I/O | 0 | bus0 | none | GCLKT_1/TPLL_T_IN2/TPLL_T_FB0 | True_of_IOT58B | True | H13
IOT58B/GCLKC_1/TPLL_C_IN2/TPLL_C_FB0 | I/O | 0 | bus0 | none | GCLKC_1/TPLL_C_IN2/TPLL_C_FB0 | Comp_of_IOT58A | True | H14

## TrueLVDS UG324F
注！ [1] LV版本封装。
管脚名称 | 功能 | BANK | ADC_INPUT | DQS | 配置功能 | 差分Pair | LVDS | UG324F[1]
BANK7 True LVDS Pair
IOT11A | I/O | 7 | bus0 | none |  | True_of_IOT11B | True | H7
IOT11B | I/O | 7 | bus0 | none |  | Comp_of_IOT11A | True | G6
IOT13A | I/O | 7 | bus0 | none |  | True_of_IOT13B | True | F4
IOT13B | I/O | 7 | bus0 | none |  | Comp_of_IOT13A | True | F3
IOT15A | I/O | 7 | bus0 | none |  | True_of_IOT15B | True | E4
IOT15B | I/O | 7 | bus0 | none |  | Comp_of_IOT15A | True | E3
IOT17A | I/O | 7 | bus0 | none |  | True_of_IOT17B | True | D4
IOT17B | I/O | 7 | bus0 | none |  | Comp_of_IOT17A | True | D3
IOT19A | I/O | 7 | bus0 | none |  | True_of_IOT19B | True | E1
IOT19B | I/O | 7 | bus0 | none |  | Comp_of_IOT19A | True | D1
IOT1A/GCLKT_15/LPLL0_T_IN0 | I/O | 7 | bus0 | none | GCLKT_15/LPLL0_T_IN0 | True_of_IOT1B | True | H2
IOT1B/GCLKC_15/LPLL0_C_IN0 | I/O | 7 | bus0 | none | GCLKC_15/LPLL0_C_IN0 | Comp_of_IOT1A | True | G1
IOT21A | I/O | 7 | bus0 | none |  | True_of_IOT21B | True | F5
IOT21B | I/O | 7 | bus0 | none |  | Comp_of_IOT21A | True | E6
IOT23A | I/O | 7 | bus0 | none |  | True_of_IOT23B | True | C5
IOT23B | I/O | 7 | bus0 | none |  | Comp_of_IOT23A | True | C4
IOT25A | I/O | 7 | bus0 | none |  | True_of_IOT25B | True | D2
IOT25B | I/O | 7 | bus0 | none |  | Comp_of_IOT25A | True | C1
IOT27A | I/O | 7 | bus0 | none |  | True_of_IOT27B | True | C2
IOT27B | I/O | 7 | bus0 | none |  | Comp_of_IOT27A | True | B2
IOT3A/GCLKT_16 | I/O | 7 |  | none | GCLKT_16 | True_of_IOT3B | True | F2
IOT3B/GCLKC_16 | I/O | 7 |  | none | GCLKC_16 | Comp_of_IOT3A | True | F1
BANK6 True LVDS Pair
IOL12A | I/O | 6 | bus0 | DQ7 |  | True_of_IOL12B | True | K6
IOL12B | I/O | 6 | bus0 | DQ7 |  | Comp_of_IOL12A | True | K5
IOL14A/LPLL1_T_IN0 | I/O | 6 | bus0 | DQ7 | LPLL1_T_IN0 | True_of_IOL14B | True | J7
IOL14B/LPLL1_C_IN0 | I/O | 6 | bus0 | DQ7 | LPLL1_C_IN0 | Comp_of_IOL14A | True | J6
IOL16A | I/O | 6 | bus0 | DQ6/DQS_67 |  | True_of_IOL16B | True | L4
IOL16B | I/O | 6 | bus0 | DQ6/DQS_67 |  | Comp_of_IOL16A | True | L3
IOL18A | I/O | 6 | bus0 | DQ6 |  | True_of_IOL18B | True | P3
IOL18B | I/O | 6 | bus0 | DQ6 |  | Comp_of_IOL18A | True | P4
IOL21A | I/O | 6 | bus0 | DQS6/DQ6 |  | True_of_IOL21B | True | K4
IOL21B | I/O | 6 | bus0 | DQS6/DQ6 |  | Comp_of_IOL21A | True | K3
IOL23A | I/O | 6 | bus0 | DQ6 |  | True_of_IOL23B | True | N4
IOL23B | I/O | 6 | bus0 | DQ6 |  | Comp_of_IOL23A | True | N3
IOL25A | I/O | 6 |  | DQ6 |  | True_of_IOL25B | True | M3
IOL25B | I/O | 6 |  | DQ6 |  | Comp_of_IOL25A | True | N2
IOL27A | I/O | 6 | bus0 | DQ6 |  | True_of_IOL27B | True | R3
IOL27B | I/O | 6 | bus0 | DQ6 |  | Comp_of_IOL27A | True | T3
IOL29A | I/O | 6 | bus0 | none |  | True_of_IOL29B | True | L5
IOL29B | I/O | 6 | bus0 | none |  | Comp_of_IOL29A | True | M5
IOL31A | I/O | 6 |  | none |  | True_of_IOL31B | True | L7
IOL31B | I/O | 6 |  | none |  | Comp_of_IOL31A | True | L6
IOL3A/GCLKT_14/LPLL0_T_IN2/LPLL0_T_FB0 | I/O | 6 | bus0 | DQ7 | GCLKT_14/LPLL0_T_IN2/LPLL0_T_FB0 | True_of_IOL3B | True | H1
IOL3B/GCLKC_14/LPLL0_C_IN2/LPLL0_C_FB0 | I/O | 6 | bus0 | DQ7 | GCLKC_14/LPLL0_C_IN2/LPLL0_C_FB0 | Comp_of_IOL3A | True | J1
IOL5A/GCLKT_13/LPLL0_T_IN1/LPLL0_T_FB1 | I/O | 6 | bus0 | DQ7 | GCLKT_13/LPLL0_T_IN1/LPLL0_T_FB1 | True_of_IOL5B | True | K2
IOL5B/GCLKC_13/LPLL0_C_IN1/LPLL0_C_FB1 | I/O | 6 | bus0 | DQ7 | GCLKC_13/LPLL0_C_IN1/LPLL0_C_FB1 | Comp_of_IOL5A | True | K1
IOL7A | I/O | 6 | bus0 | DQ7 |  | True_of_IOL7B | True | H3
IOL7B | I/O | 6 | bus0 | DQ7 |  | Comp_of_IOL7A | True | G3
IOL9A | I/O | 6 | bus0 | DQS7/DQ7 |  | True_of_IOL9B | True | H5
IOL9B | I/O | 6 | bus0 | DQS7/DQ7 |  | Comp_of_IOL9A | True | H4
BANK5 True LVDS Pair
IOB10A/D03/SSPI_CS_N | I/O | 5 | bus1 | none | D03/SSPI_CS_N | True_of_IOB10B | True | U7
IOB10B/D04/SI/SSI0 | I/O | 5 | bus1 | none | D04/SI/SSI0 | Comp_of_IOB10A | True | V6
IOB12A/GCLKT_10B/D07/SSPI_WPN/SSI2/LPLL1_T_IN1 | I/O | 5 | bus1 | none | GCLKT_10B/D07/SSPI_WPN/SSI2/LPLL1_T_IN1 | True_of_IOB12B | True | U8
IOB12B/GCLKC_10B/RDWR_B/LPLL1_C_IN1 | I/O | 5 | bus1 | none | GCLKC_10B/RDWR_B/LPLL1_C_IN1 | Comp_of_IOB12A | True | V7
IOB14A/SSPI_CLK | I/O | 5 | bus1 | none | SSPI_CLK | True_of_IOB14B | True | V8
IOB14B/CLKHOLD_N/SSI3 | I/O | 5 | bus1 | none | CLKHOLD_N/SSI3 | Comp_of_IOB14A | True | V9
IOB16A | I/O | 5 | bus1 | none |  | True_of_IOB16B | True | T5
IOB16B | I/O | 5 | bus1 | none |  | Comp_of_IOB16A | True | T4
IOB18A | I/O | 5 | bus1 | none |  | True_of_IOB18B | True | T7
IOB18B | I/O | 5 | bus1 | none |  | Comp_of_IOB18A | True | T6
IOB20A | I/O | 5 | bus1 | none |  | True_of_IOB20B | True | P7
IOB20B | I/O | 5 | bus1 | none |  | Comp_of_IOB20A | True | R7
IOB22A | I/O | 5 | bus1 | none |  | True_of_IOB22B | True | M8
IOB22B | I/O | 5 | bus1 | none |  | Comp_of_IOB22A | True | N8
IOB24A | I/O | 5 | bus1 | none |  | True_of_IOB24B | True | P8
IOB24B | I/O | 5 | bus1 | none |  | Comp_of_IOB24A | True | R8
IOB26A/GCLKT_9B | I/O | 5 | bus1 | none | GCLKT_9B | True_of_IOB26B | True | U10
IOB26B/GCLKC_9B | I/O | 5 | bus1 | none | GCLKC_9B | Comp_of_IOB26A | True | V10
IOB2A | I/O | 5 | bus1 | none |  | True_of_IOB2B | True | N6
IOB2B | I/O | 5 | bus1 | none |  | Comp_of_IOB2A | True | N5
IOB4A/D08/LPLL1_T_FB0 | I/O | 5 | bus1 | none | D08/LPLL1_T_FB0 | True_of_IOB4B | True | U3
IOB4B/D09/LPLL1_C_FB0 | I/O | 5 | bus1 | none | D09/LPLL1_C_FB0 | Comp_of_IOB4A | True | V3
IOB6A | I/O | 5 | bus1 | none |  | True_of_IOB6B | True | P6
IOB6B | I/O | 5 | bus1 | none |  | Comp_of_IOB6A | True | R5
IOB8A/D05/SO/SSI1 | I/O | 5 | bus1 | none | D05/SO/SSI1 | True_of_IOB8B | True | U5
IOB8B/D06 | I/O | 5 | bus1 | none | D06 | Comp_of_IOB8A | True | V5
BANK4 True LVDS Pair
IOB29A/GCLKT_11A | I/O | 4 | bus1 | none | GCLKT_11A | True_of_IOB29B | True | U11
IOB29B/GCLKC_11A | I/O | 4 | bus1 | none | GCLKC_11A | Comp_of_IOB29A | True | V11
IOB31A/GCLKT_10A/D14/BPLL_T_FB0 | I/O | 4 | bus1 | none | GCLKT_10A/D14/BPLL_T_FB0 | True_of_IOB31B | True | U13
IOB31B/GCLKC_10A/D15/BPLL_C_FB0 | I/O | 4 | bus1 | none | GCLKC_10A/D15/BPLL_C_FB0 | Comp_of_IOB31A | True | V12
IOB33A/GCLKT_9A/D13/BPLL_T_IN1 | I/O | 4 | bus1 | none | GCLKT_9A/D13/BPLL_T_IN1 | True_of_IOB33B | True | V13
IOB33B/GCLKC_9A/EMCCLK/BPLL_C_IN1 | I/O | 4 | bus1 | none | GCLKC_9A/EMCCLK/BPLL_C_IN1 | Comp_of_IOB33A | True | V14
IOB35A/GCLKT_8 | I/O | 4 | bus1 | none | GCLKT_8 | True_of_IOB35B | True | U15
IOB35B/GCLKC_8 | I/O | 4 | bus1 | none | GCLKC_8 | Comp_of_IOB35A | True | V15
IOB37A/READY | I/O | 4 | bus1 | none | READY | True_of_IOB37B | True | U16
IOB37B/MCS_N/CSO_B | I/O | 4 | bus1 | none | MCS_N/CSO_B | Comp_of_IOB37A | True | V16
IOB39A | I/O | 4 | bus1 | none |  | True_of_IOB39B | True | T9
IOB39B | I/O | 4 | bus1 | none |  | Comp_of_IOB39A | True | T8
IOB41A | I/O | 4 | bus1 | none |  | True_of_IOB41B | True | M10
IOB41B | I/O | 4 | bus1 | none |  | Comp_of_IOB41A | True | N9
IOB43A | I/O | 4 | bus1 | none |  | True_of_IOB43B | True | R10
IOB43B | I/O | 4 | bus1 | none |  | Comp_of_IOB43A | True | T10
IOB45A | I/O | 4 |  | none |  | True_of_IOB45B | True | R11
IOB45B | I/O | 4 |  | none |  | Comp_of_IOB45A | True | T11
IOB48A | I/O | 4 | bus1 | none |  | True_of_IOB48B | True | N10
IOB48B | I/O | 4 | bus1 | none |  | Comp_of_IOB48A | True | P11
IOB50A/D11 | I/O | 4 | bus1 | none | D11 | True_of_IOB50B | True | R13
IOB50B/D12 | I/O | 4 | bus1 | none | D12 | Comp_of_IOB50A | True | T12
IOB52A/MODE1 | I/O | 4 | bus1 | none | MODE1 | True_of_IOB52B | True | T13
IOB52B/D10 | I/O | 4 | bus1 | none | D10 | Comp_of_IOB52A | True | T14
IOB54A/GCLKT_11B/D01/MI2/BPLL_T_FB1 | I/O | 4 | bus1 | none | GCLKT_11B/D01/MI2/BPLL_T_FB1 | True_of_IOB54B | True | U17
IOB54B/GCLKC_11B/D02/MI3/BPLL_C_FB1 | I/O | 4 | bus1 | none | GCLKC_11B/D02/MI3/BPLL_C_FB1 | Comp_of_IOB54A | True | V17
IOB56A | I/O | 4 | bus1 | none |  | True_of_IOB56B | True | M11
IOB56B | I/O | 4 | bus1 | none |  | Comp_of_IOB56A | True | N11
IOB58A/D00/DIN/MISO/MI1 | I/O | 4 | bus1 | none | D00/DIN/MISO/MI1 | True_of_IOB58B | True | R15
IOB58B/MOSI/MI0/CSI_B | I/O | 4 | bus1 | none | MOSI/MI0/CSI_B | Comp_of_IOB58A | True | T15
IOB62A/CCLK | I/O | 4 | bus1 | none | CCLK | True_of_IOB62B | True | T17
IOB62B/MODE0 | I/O | 4 | bus1 | none | MODE0 | Comp_of_IOB62A | True | U18
BANK3 True LVDS Pair
IOB65A | I/O | 3 | bus1 | none |  | True_of_IOB65B | True | P16
IOB65B/DOUT | I/O | 3 | bus1 | none | DOUT | Comp_of_IOB65A | True | R16
IOB67A | I/O | 3 | bus1 | none |  | True_of_IOB67B | True | P12
IOB67B | I/O | 3 | bus1 | none |  | Comp_of_IOB67A | True | P13
IOB69A | I/O | 3 | bus1 | DQ5 |  | True_of_IOB69B | True | P17
IOB69B | I/O | 3 | bus1 | DQ5 |  | Comp_of_IOB69A | True | P18
IOB71A | I/O | 3 | bus1 | DQ5 |  | True_of_IOB71B | True | N15
IOB71B | I/O | 3 | bus1 | DQ5 |  | Comp_of_IOB71A | True | P15
IOB73A | I/O | 3 | bus1 | DQ5 |  | True_of_IOB73B | True | N17
IOB73B | I/O | 3 | bus1 | DQ5 |  | Comp_of_IOB73A | True | N18
IOB75A/GCLKT_6B | I/O | 3 | bus1 | DQS5/DQ5 | GCLKT_6B | True_of_IOB75B | True | L17
IOB75B/GCLKC_6B | I/O | 3 | bus1 | DQS5/DQ5 | GCLKC_6B | Comp_of_IOB75A | True | M18
IOB77A | I/O | 3 | bus1 | DQ5 |  | True_of_IOB77B | True | M16
IOB77B | I/O | 3 | bus1 | DQ5 |  | Comp_of_IOB77A | True | N16
IOB79A | I/O | 3 | bus1 | DQ5/DQS_45 |  | True_of_IOB79B | True | L18
IOB79B | I/O | 3 | bus1 | DQ5/DQS_45 |  | Comp_of_IOB79A | True | K18
IOB81A | I/O | 3 | bus1 | DQ4 |  | True_of_IOB81B | True | M14
IOB81B | I/O | 3 | bus1 | DQ4 |  | Comp_of_IOB81A | True | N14
IOB83A | I/O | 3 | bus1 | DQ4 |  | True_of_IOB83B | True | M13
IOB83B | I/O | 3 | bus1 | DQ4 |  | Comp_of_IOB83A | True | N12
IOB85A | I/O | 3 | bus1 | DQS4/DQ4 |  | True_of_IOB85B | True | L16
IOB85B | I/O | 3 | bus1 | DQS4/DQ4 |  | Comp_of_IOB85A | True | K17
IOB87A | I/O | 3 | bus1 | DQ4 |  | True_of_IOB87B | True | L14
IOB87B | I/O | 3 | bus1 | DQ4 |  | Comp_of_IOB87A | True | L15
IOB89A/GCLKT_7/BPLL_T_IN0 | I/O | 3 | bus1 | DQ4 | GCLKT_7/BPLL_T_IN0 | True_of_IOB89B | True | K16
IOB89B/GCLKC_7/BPLL_C_IN0 | I/O | 3 | bus1 | DQ4 | GCLKC_7/BPLL_C_IN0 | Comp_of_IOB89A | True | J16
IOB91A/GCLKT_6A | I/O | 3 | bus1 | DQ4 | GCLKT_6A | True_of_IOB91B | True | K14
IOB91B/GCLKC_6A | I/O | 3 | bus1 | DQ4 | GCLKC_6A | Comp_of_IOB91A | True | K15
BANK2 True LVDS Pair
IOR12A | I/O | 2 | bus1 | DQS2/DQ2 |  | True_of_IOR12B | True | A15
IOR12B/ADCINCLK | I/O | 2 | bus1 | DQS2/DQ2 | ADCINCLK | Comp_of_IOR12A | True | A16
IOR14A | I/O | 2 | bus1 | DQ2 |  | True_of_IOR14B | True | B16
IOR14B/ADCOTEST | I/O | 2 | bus1 | DQ2 | ADCOTEST | Comp_of_IOR14A | True | A17
IOR16A | I/O | 2 | bus1 | DQ2 |  | True_of_IOR16B | True | G14
IOR16B | I/O | 2 | bus1 | DQ2 |  | Comp_of_IOR16A | True | F15
IOR18A | I/O | 2 | bus1 | DQ2/DQS_23 |  | True_of_IOR18B | True | F16
IOR18B | I/O | 2 | bus1 | DQ2/DQS_23 |  | Comp_of_IOR18A | True | E16
IOR20A | I/O | 2 | bus1 | DQ3 |  | True_of_IOR20B | True | E18
IOR20B | I/O | 2 | bus1 | DQ3 |  | Comp_of_IOR20A | True | D18
IOR22A | I/O | 2 | bus1 | DQ3 |  | True_of_IOR22B | True | H14
IOR22B | I/O | 2 | bus1 | DQ3 |  | Comp_of_IOR22A | True | H15
IOR24A | I/O | 2 | bus1 | DQ3 |  | True_of_IOR24B | True | G16
IOR24B | I/O | 2 | bus1 | DQ3 |  | Comp_of_IOR24A | True | F17
IOR26A | I/O | 2 | bus1 | DQS3/DQ3 |  | True_of_IOR26B | True | G18
IOR26B | I/O | 2 | bus1 | DQS3/DQ3 |  | Comp_of_IOR26A | True | F18
IOR29A | I/O | 2 | bus1 | DQ3 |  | True_of_IOR29B | True | H17
IOR29B | I/O | 2 | bus1 | DQ3 |  | Comp_of_IOR29A | True | H18
IOR31A/GCLKT_4/RPLL1_T_IN0/RPLL1_T_FB1 | I/O | 2 |  | DQ3 | GCLKT_4/RPLL1_T_IN0/RPLL1_T_FB1 | True_of_IOR31B | True | K12
IOR31B/GCLKC_4/RPLL1_C_IN0/RPLL1_C_FB1 | I/O | 2 |  | DQ3 | GCLKC_4/RPLL1_C_IN0/RPLL1_C_FB1 | Comp_of_IOR31A | True | K13
IOR33A/GCLKT_5/RPLL1_T_IN1/RPLL1_T_FB0 | I/O | 2 | bus1 | none | GCLKT_5/RPLL1_T_IN1/RPLL1_T_FB0 | True_of_IOR33B | True | L12
IOR33B/GCLKC_5/RPLL1_C_IN1/RPLL1_C_FB0 | I/O | 2 | bus1 | none | GCLKC_5/RPLL1_C_IN1/RPLL1_C_FB0 | Comp_of_IOR33A | True | L13
IOR5A | I/O | 2 |  | none |  | True_of_IOR5B | True | G13
IOR5B | I/O | 2 |  | none |  | Comp_of_IOR5A | True | F14
IOR7A | I/O | 2 | bus1 | DQ2 |  | True_of_IOR7B | True | D14
IOR7B | I/O | 2 | bus1 | DQ2 |  | Comp_of_IOR7A | True | C15
IOR9A | I/O | 2 | bus1 | DQ2 |  | True_of_IOR9B | True | D15
IOR9B | I/O | 2 | bus1 | DQ2 |  | Comp_of_IOR9A | True | D16
BANK1 True LVDS Pair
IOT61A/GCLKT_2/TPLL_T_IN0 | I/O | 1 | bus2 | DQS0/DQ0 | GCLKT_2/TPLL_T_IN0 | True_of_IOT61B | True | B6
IOT61B/GCLKC_2/TPLL_C_IN0 | I/O | 1 | bus2 | DQS0/DQ0 | GCLKC_2/TPLL_C_IN0 | Comp_of_IOT61A | True | A6
IOT63A/GCLKT_3/RPLL0_T_IN0 | I/O | 1 | bus2 | DQ0 | GCLKT_3/RPLL0_T_IN0 | True_of_IOT63B | True | A8
IOT63B/GCLKC_3/RPLL0_C_IN0 | I/O | 1 | bus2 | DQ0 | GCLKC_3/RPLL0_C_IN0 | Comp_of_IOT63A | True | A7
IOT66A | I/O | 1 | bus2 | DQ0 |  | True_of_IOT66B | True | D8
IOT66B | I/O | 1 | bus2 | DQ0 |  | Comp_of_IOT66A | True | C9
IOT68A | I/O | 1 | bus2 | DQ0 |  | True_of_IOT68B | True | B8
IOT68B | I/O | 1 | bus2 | DQ0 |  | Comp_of_IOT68A | True | A9
IOT70A | I/O | 1 | bus2 | DQ0 |  | True_of_IOT70B | True | D9
IOT70B | I/O | 1 | bus2 | DQ0 |  | Comp_of_IOT70A | True | C10
IOT72A | I/O | 1 | bus2 | DQ0 |  | True_of_IOT72B | True | B9
IOT72B | I/O | 1 | bus2 | DQ0 |  | Comp_of_IOT72A | True | A10
IOT74A | I/O | 1 | bus2 | DQ1/DQS_01 |  | True_of_IOT74B | True | D11
IOT74B | I/O | 1 | bus2 | DQ1/DQS_01 |  | Comp_of_IOT74A | True | C11
IOT76A | I/O | 1 | bus2 | DQ1 |  | True_of_IOT76B | True | B11
IOT76B | I/O | 1 | bus2 | DQ1 |  | Comp_of_IOT76A | True | A11
IOT78A | I/O | 1 | bus2 | DQ1 |  | True_of_IOT78B | True | F12
IOT78B | I/O | 1 | bus2 | DQ1 |  | Comp_of_IOT78A | True | E12
IOT80A | I/O | 1 | bus2 | DQS1/DQ1 |  | True_of_IOT80B | True | D12
IOT80B | I/O | 1 | bus2 | DQS1/DQ1 |  | Comp_of_IOT80A | True | C12
IOT83A | I/O | 1 | bus2 | DQ1 |  | True_of_IOT83B | True | C13
IOT83B | I/O | 1 | bus2 | DQ1 |  | Comp_of_IOT83A | True | C14
IOT85A | I/O | 1 | bus2 | DQ1 |  | True_of_IOT85B | True | F13
IOT85B | I/O | 1 | bus2 | DQ1 |  | Comp_of_IOT85A | True | E13
IOT87A | I/O | 1 | bus2 | none |  | True_of_IOT87B | True | H12
IOT87B | I/O | 1 | bus2 | none |  | Comp_of_IOT87A | True | H13
IOT89A/RPLL0_T_FB1 | I/O | 1 | bus2 | none | RPLL0_T_FB1 | True_of_IOT89B | True | A12
IOT89B/RPLL0_C_FB1 | I/O | 1 | bus2 | none | RPLL0_C_FB1 | Comp_of_IOT89A | True | A13
IOT91A/RPLL0_T_IN1/RPLL0_T_FB0 | I/O | 1 | bus2 | none | RPLL0_T_IN1/RPLL0_T_FB0 | True_of_IOT91B | True | B14
IOT91B/RPLL0_C_IN1/RPLL0_C_FB0 | I/O | 1 | bus2 | none | RPLL0_C_IN1/RPLL0_C_FB0 | Comp_of_IOT91A | True | A14
BANK0 True LVDS Pair
IOT29A/PUDC_B | I/O | 0 | bus0 | none | PUDC_B | True_of_IOT29B | True | A3
IOT29B | I/O | 0 | bus0 | none |  | Comp_of_IOT29A | True | A2
IOT39A | I/O | 0 | bus0 | none |  | True_of_IOT39B | True | F6
IOT39B | I/O | 0 | bus0 | none |  | Comp_of_IOT39A | True | E7
IOT41A | I/O | 0 | bus0 | none |  | True_of_IOT41B | True | D6
IOT41B | I/O | 0 | bus0 | none |  | Comp_of_IOT41A | True | C6
IOT43A | I/O | 0 |  | none |  | True_of_IOT43B | True | C8
IOT43B | I/O | 0 |  | none |  | Comp_of_IOT43A | True | C7
IOT45A | I/O | 0 | bus0 | none |  | True_of_IOT45B | True | F7
IOT45B | I/O | 0 | bus0 | none |  | Comp_of_IOT45A | True | E8
IOT48A | I/O | 0 | bus0 | none |  | True_of_IOT48B | True | G8
IOT48B | I/O | 0 | bus0 | none |  | Comp_of_IOT48A | True | F8
IOT50A | I/O | 0 | bus0 | none |  | True_of_IOT50B | True | G9
IOT50B | I/O | 0 | bus0 | none |  | Comp_of_IOT50A | True | F9
IOT52A | I/O | 0 | bus0 | none |  | True_of_IOT52B | True | G11
IOT52B | I/O | 0 | bus0 | none |  | Comp_of_IOT52A | True | F10
IOT54A | I/O | 0 | bus0 | none |  | True_of_IOT54B | True | F11
IOT54B | I/O | 0 | bus0 | none |  | Comp_of_IOT54A | True | E11
IOT56A/GCLKT_0/TPLL_T_IN1/TPLL_T_FB1 | I/O | 0 | bus0 | none | GCLKT_0/TPLL_T_IN1/TPLL_T_FB1 | True_of_IOT56B | True | B3
IOT56B/GCLKC_0/TPLL_C_IN1/TPLL_C_FB1 | I/O | 0 | bus0 | none | GCLKC_0/TPLL_C_IN1/TPLL_C_FB1 | Comp_of_IOT56A | True | A4
IOT58A/GCLKT_1/TPLL_T_IN2/TPLL_T_FB0 | I/O | 0 | bus0 | none | GCLKT_1/TPLL_T_IN2/TPLL_T_FB0 | True_of_IOT58B | True | B4
IOT58B/GCLKC_1/TPLL_C_IN2/TPLL_C_FB0 | I/O | 0 | bus0 | none | GCLKC_1/TPLL_C_IN2/TPLL_C_FB0 | Comp_of_IOT58A | True | A5